## Parking Lot
Notes from 6/5/12
add process: charge polarization
add condition: EM field polarization
Should surface charge be a condition? i.e. from tribo charge generation. It's needed for electrostatic force | yes
Should Flouresce be a process? | no, covered under photo emmision
SHOULD MOLECULAR CONTAMINATION BE ADDED? | no, but move particles to contamination group
SHOULD CONTACT PRESSURE BE A STRESS (I.E. FOR WEAR RELATED PROCESSES)? | no, covered under mechanical compression
IS "WEAR" ONLY RELEVANT TO ELEMENT INTERFACES, OR FOR THE ELEMENTS ALSO? | interface
NEED A METAL - METAL INTERFACE FOR INTERMETALLIC GROWTH | need to add
Stresses for element interfaces will be the combined set of stresses identified from the elements in contact. The user will not enter the stresses for interfaces
For element interface conditions, only the surface related conditions identified from the individual elements are passed along to the interface. The other conditions are not relevant to the interface
The user will not enter initial conditions or strtesses for interfaces
For interfaces, the user enters only the function and the mapping to the failure mode
A column needs to be added to identify whether the failure mode is applicable to an element or an element interface.
For the "force applied" process, should the specific combination of element type and stress be accounted for? i.e. ion in an electric field, particle in optical beam, etc.
SHOULD THERE BE AN ACOUSTIC STRESS?
Water filter - Condition or Energy Type function [multiple filter applications] (Elements with multiples of the same function type)
Intended function and failure mode are complementary
transfer is interface function only, transmit and transport are functions of an element
how do we treat functions for matrix and the filter
Nodexl - Excel template or dot.net librraries - how can this be used to visualize output in excel?
Add glass and ceramic metal to element type??
2013-08-12
in future versions of the methodology, we may need to identify processes that result from specific combinations of the neighboring elements (including element type, stresses, conditions). The current version only accounts for the processes that result from the cumulative stress and conditions from the neighboring elements, without regard for the specific combinations.
maybe we should consdider not always making stresses and conditions cumulative, to account for conditions and or stresses that don't get passed to neighbors
8/15-23/13 BD questions/comments
Did
Processes like wear will be treated as an interface process, with appropriate conditions being passed to neighbors
Cohesive attraction was deleted because adhesive attraction and cohesion are included as processes and are complete
changed Ion migration to migration (process) because we have ion as an element, and we need migration as a process for all elements
Chemical attack due to dissolutuion WAS DELETED BECAUSE IT IS COVERED UNDER DISSOLUTION
DELETED "Chemical attack due to chemical migration" - DO WE NEED TO ADD CHEMICAL ATTACK? Tang, Shoou-Yu: Should this just a scondary process of chemical attack after diffusion? So Chemical attack is the more general process
Deleted "precipitate" because it is the resultant condition of "precipitation" which is a process
DELETED "Chemical changes due to diffusion" because "bulk composition" is a resultant condition change if "diffusion"
deleted "Solids migration due to incompatability degradation" ? Under chemical, cuz I have no idea what it means
deleted "Metal transport (from current)"? Since we have electromigration?
changed "electromagnetic force" to magnetic force because we have electrostatic force as a separate process (either we have only EM, or both electrostatic and magnetic forces
Added gas generation as a resulting condition (from chemical reactions and phase change)
added pressure buildup as a process (to link enclosure with rupture)
Discuss
Should interface type be a condition? For example, erosive wear ocurrs on the surface of an element, but requires the condition that it be interfaced with a gas or liquid.
DO WE NEED METAL SALTS AS AN ELEMENT TYPE? | delete as an element, keep as condition
SHOULD FLOW AND TURBULENT FLOW BE A CONDITION INSTEAD OF A PROCESS? | no, but maybe make flow the process and laminar/turbulent as condition. Would there need for user to specify the laminate flow or turblen?
Do we need electrical conductivity in initial conditions? | Or thermal condutivity also as condition
Do we need transparency as an initial condition? | It's like optical conductity
do we need to add ion as a condition - if so, we we don't need ion migration | NO, because we have ion as element
The chemical process category needs to be reviewed
SHOULD THE PRESENCE OF OXYGEN BE A CONDITION? I.E. FOR COMBUSTION? | Oxygen is a parameter of modeling, oxygen is present at ambient
What is creepage corrosion (in the electromechanical category), and do we need it? | yes, might need Chemistist to help
Definition of enclosure? Ex. Diesel filter - should the canned filter have condition of enclosure? | The function of holding/constrain (do we need enclousure as function also) --> enclosure
added a fouling process (there's now fouling1 and fouling2 to account for fouling of an element of an enclosure, and not an enclosure
I STILL THINK WE NEED A PROCESS or Condition LIKE "RELATIVE MOTION" OR SOMETHING TO DENOTE A RELATIVE CHANGE IN LOCATION OF AN ELEMENT
is force a condition, stress or process - i.e. should the processes in red be moved to a stress?
proposal:
forces are stresses
movement is a new process
proposed definitions:
process - a physical phenomenon whose manifestation is a physical change to the element, or a relative change to neighboring elements. The resulting condition or stress is a description of that change
condition - the state of the physical characteristics of an element
stress - 1. things to which an element may be exposed, 2. a potential accelerant of a process, 3. an exertion of energy upon or within an element or interface
how to treat exothermic andothermic reactions
no need to add relative movement because 1. relative motion is captured in the failure mode (function - mech transfer - more betteror less better) 2. partical generation is a condition that gets passes to neighbors and 3. we're getting all of the processes before and after the occurrence of the failure mode, meaning that we will get all processes whether they occur due to the intended function or not.
Do we need to have additional table to enfroced certain condition associated with specific element type? Ex. Electrical conductioty for metals
to account for interface processes that occurr when a specific combinations of phases are present, check the two phases that are required, and then put an AND gate for the conditions logic
Do we need to add ocsillation as a condition
thermal expansion - use "expansion" in 3M
rupture - does it need an enclosure (coil jacket)
Detectability not included in FM Ranking (design mitigation), to be considered post processing
System ranking is a function of occurences and parent level severity, element level is a function of O + severity at element level
Stress and conditions passing at interface (0-5), 0 is no pass, 1-5 degree of passing
2014-06-19: Use Tabs to delineate fields in the flat file. Consequence - tabs cannot be used in the 3M table or in User Input table
Stress Initial - Pass stress probability to neighbor rules: Env stresses are 5s, 3's are assigned dependent of neighbor element types

## Function
All energy type should be single entry with no white space
|  | Primary Function | [13 empty] | Add in v7 or V6?
Energy category | Energy type | transmission | transport | absorbtion | scattering | reflection | reaction | filtering | transformation | transfer | attachment | support (structure) | phase-change | resonance | force | enclosure
Electromagmetic | electric-field | x |  | x | x | x |  |  | x |  |  |  |  | x | x
Electromagmetic | magnetic-field | x |  | x | x | x |  |  | x |  |  |  |  | x | x
Electromagmetic | voltage |  |  |  |  | x |  |  | x | x
Electromagmetic | current |  | x |  |  | x |  |  | x
Electromagmetic | optical | x |  | x | x | x |  | x | x |  |  |  |  | x | x
mechanical | mechanical | x |  | x |  |  |  | x | x | x | x | x |  | x | x
mechanical | acoustic | x |  | x | x | x |  | x | x |  |  |  |  | x | x
mechanical | thermal | x |  | x |  | x |  |  | x |  |  |  | x
chemical | chemical | [5 empty] | x | x | x
chemical | biological | [5 empty] | x | x | x
nuclear | nuclear | x |  | x | x |  |  |  | x |  |  |  |  | x | x
Failure modes
|  |  | less better | more better | [5 empty] | less better | more better | acoustic absorbtion High
| acoustic | absorbtion | Too much acoustic absorbtion | Lack of acoustic absorbtion |  |  | more better | nominal best | less better | acoustic absorbtion High | acoustic absorbtion Low | acoustic absorbtion Low
| acoustic | filtering | Too much acoustic filtering | Lack of acoustic filtering |  | transmission |  |  |  | acoustic filtering High | acoustic filtering Low | acoustic filtering High
| acoustic | reflection | Too much acoustic reflection | Lack of acoustic reflection |  | transport |  |  |  | acoustic reflection High | acoustic reflection Low | acoustic filtering Low
| acoustic | scattering | Too much acoustic scattering | Lack of acoustic scattering |  | absorbtion |  |  |  | acoustic scattering High | acoustic scattering Low | acoustic force High
| acoustic | transformation | Too much acoustic transformation | Lack of acoustic transformation |  | scattering |  |  |  | acoustic transformation High | acoustic transformation Low | acoustic force Low | make sure that enclosures are captured as a function (i.e. Ultracap - pressure build up)
| acoustic | transmission | Too much acoustic transmission | Lack of acoustic transmission |  | reflection |  |  |  | acoustic transmission High | acoustic transmission Low | acoustic reflection High
| acoustic | resonance | Too much acoustic resonance | Lack of acoustic resonance | [5 empty] | acoustic resonance High | acoustic resonance Low | acoustic reflection Low
| acoustic | force | Too much acoustic force | Lack of acoustic force | [5 empty] | acoustic force High | acoustic force Low | acoustic resonance High
| biological | filtering | Too much biological filtering | Lack of biological filtering |  | reaction |  |  |  | biological filtering High | biological filtering Low | acoustic resonance Low
| biological | reaction | Too much biological reaction | Lack of biological reaction |  | filtering |  |  |  | biological reaction High | biological reaction Low | acoustic scattering High
| biological | transformation | Too much biological transformation | Lack of biological transformation |  | transformation |  |  |  | biological transformation High | biological transformation Low | acoustic scattering Low
| chemical | filtering | Too much chemical filtering | Lack of chemical filtering |  | transfer |  |  |  | chemical filtering High | chemical filtering Low | acoustic transformation High
| chemical | reaction | Too much chemical reaction | Lack of chemical reaction |  | attachment |  |  |  | chemical reaction High | chemical reaction Low | acoustic transformation Low
| chemical | transformation | Too much chemical transformation | Lack of chemical transformation |  | support (structure) |  |  |  | chemical transformation High | chemical transformation Low | acoustic transmission High
| current | reflection | Too much current reflection | Lack of current reflection | [5 empty] | current reflection High | current reflection Low | acoustic transmission Low
| current | transformation | Too much current transformation | Lack of current transformation | [5 empty] | current transformation High | current transformation Low | biological filtering High
| current | transport | Too much current transport | Lack of current transport | [5 empty] | current transport High | current transport Low | biological filtering Low
| electric-field | absorbtion | Too much electric-field absorbtion | Lack of electric-field absorbtion | [5 empty] | electric-field absorbtion High | electric-field absorbtion Low | biological reaction High
| electric-field | reflection | Too much electric-field reflection | Lack of electric-field reflection | [5 empty] | electric-field reflection High | electric-field reflection Low | biological reaction Low
| electric-field | scattering | Too much electric-field scattering | Lack of electric-field scattering | [5 empty] | electric-field scattering High | electric-field scattering Low | biological transformation High
| electric-field | transformation | Too much electric-field transformation | Lack of electric-field transformation | [5 empty] | electric-field transformation High | electric-field transformation Low | biological transformation Low
| electric-field | transmission | Too much electric-field transmission | Lack of electric-field transmission | [5 empty] | electric-field transmission High | electric-field transmission Low | chemical filtering High
| electric-field | resonance | Too much electric-field resonance | Lack of electric-field resonance | [5 empty] | electric-field resonance High | electric-field resonance Low | chemical filtering Low
| electric-field | force | Too much electric-field force | Lack of electric-field force | [5 empty] | electric-field force High | electric-field force Low | chemical reaction High
| magnetic-field | absorbtion | Too much magnetic-field absorbtion | Lack of magnetic-field absorbtion | [5 empty] | magnetic-field absorbtion High | magnetic-field absorbtion Low | chemical reaction Low
| magnetic-field | reflection | Too much magnetic-field reflection | Lack of magnetic-field reflection | [5 empty] | magnetic-field reflection High | magnetic-field reflection Low | chemical transformation High
| magnetic-field | scattering | Too much magnetic-field scattering | Lack of magnetic-field scattering | [5 empty] | magnetic-field scattering High | magnetic-field scattering Low | chemical transformation Low
| magnetic-field | transformation | Too much magnetic-field transformation | Lack of magnetic-field transformation | [5 empty] | magnetic-field transformation High | magnetic-field transformation Low | current reflection High
| magnetic-field | transmission | Too much magnetic-field transmission | Lack of magnetic-field transmission | [5 empty] | magnetic-field transmission High | magnetic-field transmission Low | current reflection Low
| magnetic-field | resonance | Too much magnetic-field resonance | Lack of magnetic-field resonance | [5 empty] | magnetic-field resonance High | magnetic-field resonance Low | current transformation High
| magnetic-field | force | Too much magnetic-field force | Lack of magnetic-field force | [5 empty] | magnetic-field force High | magnetic-field force Low | current transformation Low
| mechanical | absorbtion | Too much mechanical absorbtion | Lack of mechanical absorbtion | [5 empty] | mechanical absorbtion High | mechanical absorbtion Low | current transport High
| mechanical | attachment | Too much mechanical attachment | Lack of mechanical attachment | [5 empty] | mechanical attachment High | mechanical attachment Low | current transport Low
| mechanical | filtering | Too much mechanical filtering | Lack of mechanical filtering | [5 empty] | mechanical filtering High | mechanical filtering Low | electric-field absorbtion High
| mechanical | support (structure) | Too much mechanical support (structure) | Lack of mechanical support (structure) | [5 empty] | mechanical support (structure) High | mechanical support (structure) Low | electric-field absorbtion Low
| mechanical | transfer | Too much mechanical transfer | Lack of mechanical transfer | [5 empty] | mechanical transfer High | mechanical transfer Low | electric-field force High
| mechanical | transformation | Too much mechanical transformation | Lack of mechanical transformation | [5 empty] | mechanical transformation High | mechanical transformation Low | electric-field force Low
| mechanical | resonance | Too much mechanical resonance | Lack of mechanical resonance | [5 empty] | mechanical resonance High | mechanical resonance Low | electric-field reflection High
| mechanical | force | Too much mechanical force | Lack of mechanical force | [5 empty] | mechanical force High | mechanical force Low | electric-field reflection Low
| nuclear | absorbtion | Too much nuclear absorbtion | Lack of nuclear absorbtion | [5 empty] | nuclear absorbtion High | nuclear absorbtion Low | electric-field resonance High
| nuclear | scattering | Too much nuclear scattering | Lack of nuclear scattering | [5 empty] | nuclear scattering High | nuclear scattering Low | electric-field resonance Low
| nuclear | transformation | Too much nuclear transformation | Lack of nuclear transformation | [5 empty] | nuclear transformation High | nuclear transformation Low | electric-field scattering High
| nuclear | transmission | Too much nuclear transmission | Lack of nuclear transmission | [5 empty] | nuclear transmission High | nuclear transmission Low | electric-field scattering Low
| nuclear | resonance | Too much nuclear resonance | Lack of nuclear resonance | [5 empty] | nuclear resonance High | nuclear resonance Low | electric-field transformation High
| nuclear | force | Too much nuclear force | Lack of nuclear force | [5 empty] | nuclear force High | nuclear force Low | electric-field transformation Low
| optical | absorbtion | Too much optical absorbtion | Lack of optical absorbtion | [5 empty] | optical absorbtion High | optical absorbtion Low | electric-field transmission High
| optical | filtering | Too much optical filtering | Lack of optical filtering | [5 empty] | optical filtering High | optical filtering Low | electric-field transmission Low
| optical | reflection | Too much optical reflection | Lack of optical reflection | [5 empty] | optical reflection High | optical reflection Low | magnetic-field absorbtion High
| optical | scattering | Too much optical scattering | Lack of optical scattering | [5 empty] | optical scattering High | optical scattering Low | magnetic-field absorbtion Low
| optical | transformation | Too much optical transformation | Lack of optical transformation | [5 empty] | optical transformation High | optical transformation Low | magnetic-field force High
| optical | transmission | Too much optical transmission | Lack of optical transmission | [5 empty] | optical transmission High | optical transmission Low | magnetic-field force Low
| optical | resonance | Too much optical resonance | Lack of optical resonance | [5 empty] | optical resonance High | optical resonance Low | magnetic-field reflection High
| optical | force | Too much optical force | Lack of optical force | [5 empty] | optical force High | optical force Low | magnetic-field reflection Low
| thermal | absorbtion | Too much thermal absorbtion | Lack of thermal absorbtion | [5 empty] | thermal absorbtion High | thermal absorbtion Low | magnetic-field resonance High
| thermal | reflection | Too much thermal reflection | Lack of thermal reflection | [5 empty] | thermal reflection High | thermal reflection Low | magnetic-field resonance Low
| thermal | transformation | Too much thermal transformation | Lack of thermal transformation | [5 empty] | thermal transformation High | thermal transformation Low | magnetic-field scattering High
| thermal | transmission | Too much thermal transmission | Lack of thermal transmission | [5 empty] | thermal transmission High | thermal transmission Low | magnetic-field scattering Low
| thermal | phase change | Too much thermal phase change | Lack of thermal phase change | [5 empty] | thermal phase change High | thermal phase change Low | magnetic-field transformation High
| voltage | reflection | Too much voltage reflection | Lack of voltage reflection | [5 empty] | voltage reflection High | voltage reflection Low | magnetic-field transformation Low
| voltage | transfer | Too much voltage transfer | Lack of voltage transfer | [5 empty] | voltage transfer High | voltage transfer Low | magnetic-field transmission High
| voltage | transformation | Too much voltage transformation | Lack of voltage transformation | [5 empty] | voltage transformation High | voltage transformation Low | magnetic-field transmission Low
mechanical absorbtion High
mechanical absorbtion Low
mechanical attachment High
mechanical attachment Low
mechanical filtering High
[6 empty] | As May21,2012 | [5 empty] | mechanical filtering Low
mechanical force High
|  |  | Too much acoustic absorbtion | Lack of acoustic absorbtion |  | Too much acoustic absorbtion | Lack of acoustic absorbtion |  |  |  |  | mechanical force Low
|  |  | Lack of acoustic absorbtion |  |  | Lack of acoustic absorbtion | [5 empty] | mechanical resonance High
|  |  | Too much acoustic filtering | Lack of acoustic filtering |  | Too much acoustic filtering | Lack of acoustic filtering |  |  |  |  | mechanical resonance Low
|  |  | Lack of acoustic filtering |  |  | Lack of acoustic filtering | [5 empty] | mechanical support (structure) High
|  |  | Too much acoustic reflection | Lack of acoustic reflection |  | Too much acoustic reflection | Lack of acoustic reflection |  |  |  |  | mechanical support (structure) Low
|  |  | Lack of acoustic reflection |  |  | Lack of acoustic reflection | [5 empty] | mechanical transfer High
|  |  | Too much acoustic scattering | Lack of acoustic scattering |  | Too much acoustic scattering | Lack of acoustic scattering |  |  |  |  | mechanical transfer Low
|  |  | Lack of acoustic scattering |  |  | Lack of acoustic scattering | [5 empty] | mechanical transformation High
|  |  | Too much acoustic transformation | Lack of acoustic transformation |  | Too much acoustic transformation | Lack of acoustic transformation |  |  |  |  | mechanical transformation Low
|  |  | Lack of acoustic transformation |  |  | Lack of acoustic transformation | [5 empty] | nuclear absorbtion High
|  |  | Too much acoustic transmission | Lack of acoustic transmission |  | Too much acoustic transmission | Lack of acoustic transmission |  |  |  |  | nuclear absorbtion Low
|  |  | Lack of acoustic transmission |  |  | Lack of acoustic transmission | [5 empty] | nuclear force High
|  |  | Too much biological filtering | Lack of biological filtering |  | Too much acoustic resonance | Lack of acoustic resonance |  |  |  |  | nuclear force Low
|  |  | Lack of biological filtering |  |  | Lack of acoustic resonance | [5 empty] | nuclear resonance High
|  |  | Too much biological reaction | Lack of biological reaction |  | Too much acoustic force | Lack of acoustic force |  |  |  |  | nuclear resonance Low
|  |  | Lack of biological reaction |  |  | Lack of acoustic force | [5 empty] | nuclear scattering High
|  |  | Too much biological transformation | Lack of biological transformation |  | Too much biological filtering | Lack of biological filtering |  |  |  |  | nuclear scattering Low
|  |  | Lack of biological transformation |  |  | Lack of biological filtering | [5 empty] | nuclear transformation High
|  |  | Too much chemical filtering | Lack of chemical filtering |  | Too much biological reaction | Lack of biological reaction |  |  |  |  | nuclear transformation Low
|  |  | Lack of chemical filtering |  |  | Lack of biological reaction | [5 empty] | nuclear transmission High
|  |  | Too much chemical reaction | Lack of chemical reaction |  | Too much biological transformation | Lack of biological transformation |  |  |  |  | nuclear transmission Low
|  |  | Lack of chemical reaction |  |  | Lack of biological transformation | [5 empty] | optical absorbtion High
|  |  | Too much chemical transformation | Lack of chemical transformation |  | Too much chemical filtering | Lack of chemical filtering |  |  |  |  | optical absorbtion Low
|  |  | Lack of chemical transformation |  |  | Lack of chemical filtering | [5 empty] | optical filtering High
|  |  | Too much current reflection | Lack of current reflection |  | Too much chemical reaction | Lack of chemical reaction |  |  |  |  | optical filtering Low
|  |  | Lack of current reflection |  |  | Lack of chemical reaction | [5 empty] | optical force High
|  |  | Too much current transformation | Lack of current transformation |  | Too much chemical transformation | Lack of chemical transformation |  |  |  |  | optical force Low
|  |  | Lack of current transformation |  |  | Lack of chemical transformation | [5 empty] | optical reflection High
|  |  | Too much current transport | Lack of current transport |  | Too much current reflection | Lack of current reflection |  |  |  |  | optical reflection Low
|  |  | Lack of current transport |  |  | Lack of current reflection | [5 empty] | optical resonance High
|  |  | Too much electric field absorbtion | Lack of electric field absorbtion |  | Too much current transformation | Lack of current transformation |  |  |  |  | optical resonance Low
|  |  | Lack of electric field absorbtion |  |  | Lack of current transformation | [5 empty] | optical scattering High
|  |  | Too much electric field reflection | Lack of electric field reflection |  | Too much current transport | Lack of current transport |  |  |  |  | optical scattering Low
|  |  | Lack of electric field reflection |  |  | Lack of current transport | [5 empty] | optical transformation High
|  |  | Too much electric field scattering | Lack of electric field scattering |  | Too much electric field absorbtion | Lack of electric field absorbtion |  |  |  |  | optical transformation Low
|  |  | Lack of electric field scattering |  |  | Lack of electric field absorbtion | [5 empty] | optical transmission High
|  |  | Too much electric field transformation | Lack of electric field transformation |  | Too much electric field reflection | Lack of electric field reflection |  |  |  |  | optical transmission Low
|  |  | Lack of electric field transformation |  |  | Lack of electric field reflection | [5 empty] | thermal absorbtion High
|  |  | Too much electric field transmission | Lack of electric field transmission |  | Too much electric field scattering | Lack of electric field scattering |  |  |  |  | thermal absorbtion Low
|  |  | Lack of electric field transmission |  |  | Lack of electric field scattering | [5 empty] | thermal phase change High
|  |  | Too much magnetic field absorbtion | Lack of magnetic field absorbtion |  | Too much electric field transformation | Lack of electric field transformation |  |  |  |  | thermal phase change Low
|  |  | Lack of magnetic field absorbtion |  |  | Lack of electric field transformation | [5 empty] | thermal reflection High
|  |  | Too much magnetic field reflection | Lack of magnetic field reflection |  | Too much electric field transmission | Lack of electric field transmission |  |  |  |  | thermal reflection Low
|  |  | Lack of magnetic field reflection |  |  | Lack of electric field transmission | [5 empty] | thermal transformation High
|  |  | Too much magnetic field scattering | Lack of magnetic field scattering |  | Too much electric field resonance | Lack of electric field resonance |  |  |  |  | thermal transformation Low
|  |  | Lack of magnetic field scattering |  |  | Lack of electric field resonance | [5 empty] | thermal transmission High
|  |  | Too much magnetic field transformation | Lack of magnetic field transformation |  | Too much electric field force | Lack of electric field force |  |  |  |  | thermal transmission Low
|  |  | Lack of magnetic field transformation |  |  | Lack of electric field force | [5 empty] | voltage reflection High
|  |  | Too much magnetic field transmission | Lack of magnetic field transmission |  | Too much magnetic field absorbtion | Lack of magnetic field absorbtion |  |  |  |  | voltage reflection Low
|  |  | Lack of magnetic field transmission |  |  | Lack of magnetic field absorbtion | [5 empty] | voltage transfer High
|  |  | Too much mechanical absorbtion | Lack of mechanical absorbtion |  | Too much magnetic field reflection | Lack of magnetic field reflection |  |  |  |  | voltage transfer Low
|  |  | Lack of mechanical absorbtion |  |  | Lack of magnetic field reflection | [5 empty] | voltage transformation High
|  |  | Too much mechanical attachment | Lack of mechanical attachment |  | Too much magnetic field scattering | Lack of magnetic field scattering |  |  |  |  | voltage transformation Low
|  |  | Lack of mechanical attachment |  |  | Lack of magnetic field scattering
|  |  | Too much mechanical filtering | Lack of mechanical filtering |  | Too much magnetic field transformation | Lack of magnetic field transformation
|  |  | Lack of mechanical filtering |  |  | Lack of magnetic field transformation
|  |  | Too much mechanical support (structure) | Lack of mechanical support (structure) |  | Too much magnetic field transmission | Lack of magnetic field transmission
|  |  | Lack of mechanical support (structure) |  |  | Lack of magnetic field transmission
|  |  | Too much mechanical transfer | Lack of mechanical transfer |  | Too much magnetic field resonance | Lack of magnetic field resonance
|  |  | Lack of mechanical transfer |  |  | Lack of magnetic field resonance
|  |  | Too much mechanical transformation | Lack of mechanical transformation |  | Too much magnetic field force | Lack of magnetic field force
|  |  | Lack of mechanical transformation |  |  | Lack of magnetic field force
|  |  | Too much nuclear absorbtion | Lack of nuclear absorbtion |  | Too much mechanical absorbtion | Lack of mechanical absorbtion
|  |  | Lack of nuclear absorbtion |  |  | Lack of mechanical absorbtion
|  |  | Too much nuclear scattering | Lack of nuclear scattering |  | Too much mechanical attachment | Lack of mechanical attachment
|  |  | Lack of nuclear scattering |  |  | Lack of mechanical attachment
|  |  | Too much nuclear transformation | Lack of nuclear transformation |  | Too much mechanical filtering | Lack of mechanical filtering
|  |  | Lack of nuclear transformation |  |  | Lack of mechanical filtering
|  |  | Too much nuclear transmission | Lack of nuclear transmission |  | Too much mechanical support (structure) | Lack of mechanical support (structure)
|  |  | Lack of nuclear transmission |  |  | Lack of mechanical support (structure)
|  |  | Too much optical absorbtion | Lack of optical absorbtion |  | Too much mechanical transfer | Lack of mechanical transfer
|  |  | Lack of optical absorbtion |  |  | Lack of mechanical transfer
|  |  | Too much optical filtering | Lack of optical filtering |  | Too much mechanical transformation | Lack of mechanical transformation
|  |  | Lack of optical filtering |  |  | Lack of mechanical transformation
|  |  | Too much optical reflection | Lack of optical reflection |  | Too much mechanical resonance | Lack of mechanical resonance
|  |  | Lack of optical reflection |  |  | Lack of mechanical resonance
|  |  | Too much optical scattering | Lack of optical scattering |  | Too much mechanical force | Lack of mechanical force
|  |  | Lack of optical scattering |  |  | Lack of mechanical force
|  |  | Too much optical transformation | Lack of optical transformation |  | Too much nuclear absorbtion | Lack of nuclear absorbtion
|  |  | Lack of optical transformation |  |  | Lack of nuclear absorbtion
|  |  | Too much optical transmission | Lack of optical transmission |  | Too much nuclear scattering | Lack of nuclear scattering
|  |  | Lack of optical transmission |  |  | Lack of nuclear scattering
|  |  | Too much thermal absorbtion | Lack of thermal absorbtion |  | Too much nuclear transformation | Lack of nuclear transformation
|  |  | Lack of thermal absorbtion |  |  | Lack of nuclear transformation
|  |  | Too much thermal reflection | Lack of thermal reflection |  | Too much nuclear transmission | Lack of nuclear transmission
|  |  | Lack of thermal reflection |  |  | Lack of nuclear transmission
|  |  | Too much thermal transformation | Lack of thermal transformation |  | Too much nuclear resonance | Lack of nuclear resonance
|  |  | Lack of thermal transformation |  |  | Lack of nuclear resonance
|  |  | Too much thermal transmission | Lack of thermal transmission |  | Too much nuclear force | Lack of nuclear force
|  |  | Lack of thermal transmission |  |  | Lack of nuclear force
|  |  | Too much voltage reflection | Lack of voltage reflection |  | Too much optical absorbtion | Lack of optical absorbtion
|  |  | Lack of voltage reflection |  |  | Lack of optical absorbtion
|  |  | Too much voltage transfer | Lack of voltage transfer |  | Too much optical filtering | Lack of optical filtering
|  |  | Lack of voltage transfer |  |  | Lack of optical filtering
|  |  | Too much voltage transformation | Lack of voltage transformation |  | Too much optical reflection | Lack of optical reflection
|  |  | Lack of voltage transformation |  |  | Lack of optical reflection
[6 empty] | Too much optical scattering | Lack of optical scattering
Lack of optical scattering
[6 empty] | Too much optical transformation | Lack of optical transformation
Lack of optical transformation
[6 empty] | Too much optical transmission | Lack of optical transmission
Lack of optical transmission
[6 empty] | Too much optical resonance | Lack of optical resonance
Lack of optical resonance
[6 empty] | Too much optical force | Lack of optical force
Lack of optical force
[6 empty] | Too much thermal absorbtion | Lack of thermal absorbtion
Lack of thermal absorbtion
[6 empty] | Too much thermal reflection | Lack of thermal reflection
Lack of thermal reflection
[6 empty] | Too much thermal transformation | Lack of thermal transformation
Lack of thermal transformation
[6 empty] | Too much thermal transmission | Lack of thermal transmission
Lack of thermal transmission
[6 empty] | Too much thermal phase change | Lack of thermal phase change
Lack of thermal phase change
[6 empty] | Too much voltage reflection | Lack of voltage reflection
Lack of voltage reflection
[6 empty] | Too much voltage transfer | Lack of voltage transfer
Lack of voltage transfer
[6 empty] | Too much voltage transformation | Lack of voltage transformation
Lack of voltage transformation
Note on D6: user: transmit, attenuate and block combined into tramsmission because they are differents degrees of tranmission Waves get transmitted and particles get transported Transmit is applicable only to elements, not interfaces
Note on K6: GerberKE: transformation BETWEEN energy types
Note on L6: tangsy: transfer covers sliding and frictional tansfer based on more better or less better Ytansfer is a primary function only of interfaces
Note on M6: tangsy: bond?
Note on D12: Gerber, Kurt E: enclosure is not to transmission mechanically
Note on H22: user: transmit, attenuate and block combined into tramsmission because they are differents degrees of tranmission Waves get transmitted and particles get transported
Note on D26: user: transmit, attenuate and block combined into tramsmission because they are differents degrees of tranmission Waves get transmitted and particles get transported
Note on H32: tangsy: transfer covers sliding and frictional tansfer based on more better or less better
Note on H33: tangsy: bond?
Note on D42: user: transmit, attenuate and block combined into tramsmission because they are differents degrees of tranmission Waves get transmitted and particles get transported
Note on D49: user: transmit, attenuate and block combined into tramsmission because they are differents degrees of tranmission Waves get transmitted and particles get transported
Note on D53: tangsy: bond?
Note on D56: tangsy: transfer covers sliding and frictional tansfer based on more better or less better
Note on D63: user: transmit, attenuate and block combined into tramsmission because they are differents degrees of tranmission Waves get transmitted and particles get transported
Note on D71: user: transmit, attenuate and block combined into tramsmission because they are differents degrees of tranmission Waves get transmitted and particles get transported
Note on D77: user: transmit, attenuate and block combined into tramsmission because they are differents degrees of tranmission Waves get transmitted and particles get transported
Note on D80: tangsy: transfer covers sliding and frictional tansfer based on more better or less better
Note on L83: tangsy: transfer covers sliding and frictional tansfer based on more better or less better
Note on M83: tangsy: bond?
Note on L101: tangsy: transfer covers sliding and frictional tansfer based on more better or less better
Note on M101: tangsy: bond?
Note on M125: tangsy: bond?
Note on L149: tangsy: transfer covers sliding and frictional tansfer based on more better or less better
Note on J173: tangsy: transfer covers sliding and frictional tansfer based on more better or less better
Note on K173: tangsy: bond?
Note on L190: tangsy: transfer covers sliding and frictional tansfer based on more better or less better
Note on M190: tangsy: bond?

## Total work
[7 empty] | Process category | Acoustic | Atomic | Biological | Biological | Biological | Biological | Chemical | Chemical | Chemical | Chemical | Chemical | Chemical | Chemical | Chemical | Chemical | Chemical | Chemical | Chemical | Chemical | Chemical | Chemical | Chemical | Chemical | Chemical | Chemical | Chemical | Chemical | Electrical | Electrical | Electrical | Electrical | Electrical | Electrical | Electrical | Electrical | Electrical | Electrical | Electrical | Electrical | Electrical | Electrical | Electrical | Electrical | Electrical | Electrical | Electrical | Electrical | Electrical | Electromechanical | Electromechanical | Electromechanical | Electromechanical | Electromechanical | Electromechanical | Electromechanical | Electromechanical | Gravity | Mechanical | Mechanical | Mechanical | Mechanical | Mechanical | Mechanical | Mechanical | Mechanical | Mechanical | Mechanical | Mechanical | Mechanical | Mechanical | Mechanical | Mechanical | Mechanical | Mechanical | Mechanical | Mechanical | Mechanical | Mechanical | Mechanical | Mechanical | Mechanical | Mechanical | Mechanical | Mechanical | Mechanical | Mechanical | Mechanical | Mechanical | Mechanical | Mechanical | Mechanical | Mechanical | Mechanical | Mechanical | Mechanical | Mechanical | Mechanical | Mechanical | Mechanical | Mechanical | Mechanical | Mechanical | Mechanical | Nuclear | Optical | Optical | Optical | Optical | Optical | Optical | Optical | Optical | Optical | Phase change | Phase change | Phase change | Phase change | Phase change | Phase change | Phase change | Phase change | Thermal | Thermal | Thermal | Thermal
[10 empty] | 0 |  |  |  | 0 | [20 empty] | 0 | [20 empty] | 0 | [8 empty] | 0 | [46 empty] | 0 | [8 empty] | 0 | [7 empty] | 0
| collapse node | Selection rule |  | Description | Adherance Slide-(low friction) | Adherance Adhere-(high friction) | passed from interface to element? X=yes | Acoustic wave propagation | Van der Waals Force |  | Fungus growth | Bacteria growth | Photosynthesis |  | Outgassing | Leaching | Diffusion | Redox | Complexation | Acid-base reactions | Precipitation (Concentration change) | Combustion | Photochemical reactions | Hydrolysis | Polymerization | Depolymerization | Dissolution | ElectroDissolution | Electro-deposition | Corrosion | Galvanic (electrochemical) corrosion | Etch | Fretting corrosion | Chain Scission |  | Magnetic Induction | Magnetic field radiation | Electric field radiation | Electric field induction | Electromagnetic field energy absorbtion | Electromagnetic wave propagation | Electromagnetic resonance | Electrical (CIRCUIT) energy absorbtion | Magnetic force | Dielectric breakdown | Ion trapping in non-conductor | Ion trapping of porous conductor | Ionization | Hot Carrier Injection | Time Dependent Dielectric Breakdown | Charge migration | Triboelectric charge generation | Thermal second breakdown | Pyroelectric effect | Electrostatic force |  | Electromigration | Dendritic growth | Intermetallic growth | Tin Whiskering | Conductive Anodic Filament | Temporary Conductive Path | Creepage Corrosion | Gravitational force |  | Emod change | Crystallinity change | Embrittlement | Warping | Creep (deform) | Migration | Plastic deformation | Elastic deformation | Thermal expansion/contraction | Stress relaxation | Buckling | Brinelling | Spalling | Crazing | Fouling1 | Fouling2 | Adhesion | Delamination | Cohesion | Fracture | Fracture_1 | Fatigue | Pressure build-up | Rupture | Abrasive wear | Adhesive wear | Erosive wear | Fretting wear | Cavitation | Turbulent flow | Laminate Flow | Void Nucleation (Brittle Materials) | Deposit | Mechanical Force | Mechanical energy absorbtion | Resonance (mechanical) | Impact | Static friction (sticktion) | Kinetic friction | Adhesion attraction | Surface Tension | Capillary Action | Contact (physical) | Emulsification | Friction | Nuclear Magnetic Resonance |  | Index of refraction changes | Reflection | Optical force | Photo Absorbtion | Photo Emission | Optical tweezer effect | Optical wave propagation | Optical Resonance |  | Melting | Evaporation | Condensation | Sublimate | Freeze | Deposition | Boil |  | Thermal conduction | Thermal convection | Thermal radiation
|  |  | Dscription of processes |  |  |  |  | a mechanical wave that is an oscillation of pressure transmitted through some medium (like air or water), composed of specific frequencies | the sum of the attractive or repulsive forces between molecules (or between parts of the same molecule) other than those due to covalent bonds, the hydrogen bonds, or the electrostatic interaction of ions with one another or with neutral molecules or charged molecules.[ |  | the growth of organisms that includes microorganisms such as yeasts and molds | Bacterial growth is the division of one piece of bacteria into two daughter cells in a process called binary fission. | a process used by plants and other organisms to convert light energy, normally from the sun, into chemical energy that can be used to fuel the organisms' activities. |  | the release of a gas that was dissolved, trapped, frozen or absorbed in some material | the extraction of certain materials from a carrier into a liquid (usually, but not always a solvent). | a material transport phenomena resulting in mixing or mass transport, without requiring bulk motion. | (reduction-oxidation) reactions include all chemical reactions in which atoms have their oxidation state changed—that is, redox reactions involve the transfer of electrons between species. | the formation of a solid in a solution or inside another solid during a chemical reaction or by diffusion in a solid. When the reaction occurs in a liquid, the solid formed is called the precipitate. The chemical that causes the solid to form is called the precipitant. | a chemical reaction that occurs between an acid and a base. | Precipitation is the formation of a solid in a solution or inside another solid during a chemical reaction or by diffusion in a solid. | Combustion, or burning, is the sequence of exothermic chemical reactions between a fuel and an oxidant accompanied by the production of heat and conversion of chemical species. The release of heat can produce light in the form of either glowing or a flame. Fuels of interest often include organic compounds (especially hydrocarbons) in the gas, liquid or solid phase. | The absorption of ultraviolet light by organic molecules leading to reactions. | the cleavage of chemical bonds by the addition of water. Generally, hydrolysis or saccharification is a step in the degradation of a material. | a process of reacting monomer molecules together in a chemical reaction to form polymer chains or three-dimensional networks | the process of converting a polymer into a monomer or a mixture of monomers. | the process of dissolving a solid substance into a solvent to make a solution | the process of dissolving a polarized solid in the presence of an electric field into a solvent to make a solution | a process that uses electrical current to reduce dissolved metal cations so that they form a coherent metal coating on an electrode. | the gradual destruction of materials, (usually metals), by chemical reaction with its environment. | an electrochemical process in which one metal corrodes preferentially to another when both metals are in electrical contact and immersed in an electrolyte. | exposure to a corrosive chemical, causing a reaction, and causing a solid materials to be dissolved | wear and sometimes corrosion damage at the asperities of contact surfaces. This damage is induced under load and in the presence of repeated relative surface motion, as induced for example by vibration. | The degradation of a polymer main chain, often involving oxygen. During chain cleavage, the polymer chain is broken at a random point in the backbone to form two - mostly still highly molecular - fragments |  | Electromagnetic induction is the production of an electric current across a conductor moving through a magnetic field. | Electromagnetic radiation (often abbreviated E-M radiation or EMR) is a form of energy that exhibits wave-like behavior as it travels through space. EMR has both electric and magnetic field components, which oscillate in phase perpendicular to each other and perpendicular to the direction of energy propagation | the radiation of a static electric field emmanating from a n electric charge | the induction of current in a conductor exposed to a magnetic field | the absorbtion of electromagtetic energy within a material | Electromagnetic radiation (EM radiation or EMR) is a form of energy emitted and absorbed by charged particles which exhibits wave-like behavior as it travels through space. | the resonation of electromagnetic waves within a confined cavity | the absorbtion of electrical energy by electronic devices. E.g. joule heating by a resistor carrying current | the force exerted on a body current carrying when exposed to a magnetic field | A sharp reduction in the electric resistance (an increase in the current density j) of a dielectric that occurs when the intensity of the applied electric field Eap reaches a certain value, usually approximately 105–106volts/cm. It is associated with the formation in a dielectric crystal of a conducting path in which the current density is substantially higher than the average for the specimen. | Ions trapped in the pores of a nonconductor | Ions trapped in the pores of a porpous conductive material | Ionization is the process of converting an atom or molecule into an ion by adding or removing charged particles such as electrons or other ions. This is often confused with dissociation. A substance may dissociate without necessarily producing ions. As an example, the molecules of table sugar dissociate in water (sugar is dissolved) but exist as intact neutral entities. Another subtle event is the dissociation of sodium chloride (table salt) into sodium and chlorine ions. | a phenomenon in solid-state electronic devices where an electron or a “hole” gains sufficient kinetic energy to overcome a potential barrier necessary to break an interface state. The term "hot" refers to the effective temperature used to model carrier density, not to the overall temperature of the device. Since the charge carriers can become trapped in the gate dielectric of a MOS transistor, the switching characteristics of the transistor can be permanently changed. Hot-carrier injection is one of the mechanisms that adversely affects the reliability of semiconductors of solid-state devices. [1] | a rapid reduction in the resistance of an electrical insulator that can lead to a spark jumping around or through the insulator. This may be a momentary event (as in an electrostatic discharge), or may lead to a continuous arc discharge if protective devices fail to interrupt the current in a high power circuit. | the migration of surface electrical charges due to partial conductivity of an element surface | a type of contact electrification in which certain materials become electrically charged after they come into contact with another different material through friction. Rubbing glass with fur, or a comb through the hair, can build up triboelectricity. Most everyday static electricity is triboelectric. The polarity and strength of the charges produced differ according to the materials, surface roughness, temperature, strain, and other properties. | a P-N semiconductor junction, when reverse biased past its breakdown voltage, will result in a localized current path. This current results in a temperature rise, and since silicon has a negative thermal conduction coefficient, the conductivity increases in the higher temperature area. This sets up a thermal runnawy, and culminates in the silicon melting. | the ability of certain materials to generate a temporary voltage when they are heated or cooled.[1] The change in temperature modifies the positions of the atoms slightly within the crystal structure, such that the polarization of the material changes. This polarization change gives rise to a voltage across the crystal. If the temperature stays constant at its new value, the pyroelectric voltage gradually disappears due to leakage current (the leakage can be due to electrons moving through the crystal, ions moving through the air, current leaking through a voltmeter attached across the crystal, etc.).[1][2] | the force acting on an electrically charged body via electrostatic induction when exposed to an electric field |  | the mass transport of metal atoms in a conductor when carrying a current. | is a characteristic tree-like structure of crystals growing as molten metal freezes, the shape produced by faster growth along energetically favourable crystallographic directions. | the formation of metallic compounds between two dissimilar metals | the growth of metal hairs between metal solder pads causing short circuits. Usually caused by the presence of tin. | the formation of conductive filaments from the anode | a process of conductive path formationbetween conductors due to the presence of contaminants and the presence of temperature and humidity. |  | the force of gravity, between an element and earth and between elements |  | the change in elestic modulus of a material | the change in the crystallinity state of a material | a loss of ductility of a material, making it brittle. | the change in shape of a material | permanent deformation of a meterial | the movement of an element or contaminants (condition) relative to one another | a permanent change in the shape or size of an object without breaking it or putting it under excessive stress | a temporary change in the shape or size of an object without breaking it or putting it under excessive stress | the expansion or contraction of a material when exposed to different temperatures | the relaxation of stresses within an element due to change in material properties of flow of material | the mechanical failure of an element or film when exposed to compressive stresses. | a material surface failure caused by contact stress that exceeds the material limit. | to break into fragments or small pieces. E.g. the surface of a material spalls, causing surface pits or chips. | the cracking of a film due to a tensile stress. E.g. the glazing on a ceramic piece. | the plugging of a filter or orifice. | the plugging of a filter or orifice that is part of an enclosure | Adhesion is the tendency of dissimilar particles or surfaces to cling to one another (cohesion refers to the tendency of similar or identical particles/surfaces to cling to one another). The forces that cause adhesion and cohesion can be intermolecular forces, chemical adhesion, dispersive adhesion, and diffusive adhesion. | the separation of two elements that were adhered together. | various intermolecular forces that hold solids and liquids together. | the breaking or separation of a material when subjected to adequate force. | the breaking or separation of a material when subjected to adequate force. | the breaking or separation of a material due to propogation of a crack over time when subjected to adequate force. | The increase in pressure in a contained enclosure resulting from gas generation or content expansion | the breaking or separation of an enclosure when subjected to adequate force. E.g. from pressure build up in a contained vessle. | the wear experienced at the interface between two bodies in contact that are moving relative to one another, caused by the effects of abrasive particles. The result is a system of surface grooves and scratches, called scoring. The wear affects the surfaces of the elements. | the wear experienced at the interface between two bodies in contact that are moving relative to one another, caused by the contact of the two elements and is due to the fact that the element surfaces have a microscopic waviness to them. The wear affects the surfaces of the elements. | wear caused by the interaction of a solid and a fluid carrying particles. The partcles slide and roll against the solid surface, cutting particle(s) from the surface. | Fretting wear is the repeated cyclical rubbing between two surfaces, which is known as fretting, over a period of time which will remove material from one or both surfaces in contact. | Cavitation is the formation of vapour cavities in a liquid – i.e. small liquid-free zones ("bubbles" or "voids") – that are the consequence of forces acting upon the liquid. It usually occurs when a liquid is subjected to rapid changes of pressure that cause the formation of cavities where the pressure is relatively low. When subjected to higher pressure, the voids implode and can generate an intense shockwave. | turbulence or turbulent flow is a flow regime characterized by fluid inertia strongly dominating over viscous friction [1]. The motion is irregular in space and chaotic in time. This includes low momentum diffusion due to viscosity, high momentum convection, and rapid variation of pressure and velocity in space and timea process affecting element surfaces | Laminar flow (or streamline flow) occurs when a fluid flows in parallel layers, with no disruption between the layers | Nucleation is the extremely localized budding of a distinct thermodynamic phase. Some examples of phases that may form by way of nucleation in liquids are gaseous bubbles, crystals or glassy regions. Creation of liquid droplets in saturated vapor is also characterized by nucleation (see Cloud condensation nuclei). Nucleation of crystalline, amorphous and even vacancy clusters solid materials is also important, for example to the semiconductor industry. Most nucleation processes are physical, rather than chemical | material that is tranferred and gets attached to another material | the mechanical force acting on an element, which can cause an acceleration of that element if it is unconstrained | the absorbtion of mechanical energy by an element from impact, friction, etc. | resonance is the tendency of a system to oscillate with greater amplitude at some frequencies than at others. Frequencies at which the response amplitude is a relative maximum are known as the system's resonant frequencies, or resonance frequencies. At these frequencies, even small periodic driving forces can produce large amplitude oscillations, because the system stores vibrational energy. | two solid elements that are in relative movement with one another can contact, causing an impact | the force exerted between two or more solid objects that are not moving relative to each other. | Kinetic (or dynamic) friction occurs when two objects are moving relative to each other and rub together | the underlying force that causes different elements or conditions within elements (ex. particulate contaminants) to be attracted to one another. The forces that cause adhesion and cohesion can be intermolecular forces, electrostatic, chemical adhesion, dispersive adhesion, and diffusive adhesion. | Surface tension is a contractive tendency of the surface of a liquid that allows it to resist an external force. This property is caused by cohesion of similar molecules, and is responsible for many of the behaviors of liquids. | Capillary action (sometimes capillarity, capillary motion, or wicking) is the ability of a liquid to flow in narrow spaces without the assistance of, and in opposition to, external forces like gravity. | two elements of any type coming in contact with each other |  |  | the absorption of electromagnetic radiation (radio waves), at a specific frequency, by an atomic nucleus placed in a strong magnetic field; used in spectroscopy and in magnetic resonance imaging. |  | chages in the index of refraction due to exposure to time, temperature and optical power | light bouncing off of a material | the force exerted on a body by photons. | a situation in which all of the energy of a photon is transferred to an atom or molecule | the ejection of electrons from the surface of a solid by incident electromagnetic radiation | the attraction of particles to a light beam | the travelling of light (electromagnetic wave) through a medium. | optical resonance, e.g. as in a laser cavity |  | phase change from solid to liquid | phase change from liquid to vapor | phase change from vapor to liquid | phase change from solid to vapor | phase change from liquid to solid | The transformation of a gas into a solid without an intermediate liquid phase (reverse of sublimation) | heating (a liquid) to the point where it begins to turn into a gas. |  | the conveying of heat or electricity through material. | the transmission of heat in a fluid or gas by the circulation of currents. | the transfer of thermal energy via radiation
|  |  | Stresses required |  |  |  |  | OR |  |  | OR | OR | OR | [6 empty] | OR |  |  | OR |  |  |  |  | OR | OR | OR | OR | OR | OR | OR |  | OR | OR | OR | OR | OR | OR | OR | OR | OR | OR | OR |  | OR | AND | OR |  |  | OR | OR | OR |  | AND | AND | OR | OR | OR | OR | OR |  |  | OR | OR | OR | OR | OR | OR | OR | OR | OR | OR | OR | OR | OR | OR | OR |  | OR | OR | OR | OR | OR | OR |  | OR | OR | OR | OR | OR |  | OR | OR | OR | OR | OR | OR | OR | OR | OR | OR | OR |  | OR | OR | OR |  | OR |  | AND | OR | OR | OR | OR | OR | OR | OR |  | OR | OR | OR | OR | OR | OR |  |  | OR | OR | OR
Factor |  |  | Conditions required |  |  |  |  | OR | OR |  | OR | OR | [5 empty] | OR |  | OR | OR | AND | OR |  | OR | OR |  |  | OR | OR | OR | OR | OR | OR |  | OR | OR | OR | OR | OR | OR | OR | OR | OR | OR | OR |  | OR | OR | OR | OR | OR |  | OR | OR |  | OR | OR |  | OR | OR | OR | OR |  |  | OR | OR | OR | OR | OR |  | OR | OR | OR | OR | OR | OR | OR | OR | OR | AND | OR |  | OR | OR | OR | OR | AND | AND | OR | OR | OR | OR | OR | OR | OR | OR | OR | OR | OR | OR | OR | OR | OR | OR | OR | OR | OR | OR | OR |  |  | OR | OR | OR | OR | OR | OR | OR | OR |  | OR | OR | OR | OR | OR | OR
Element Type | 0
Element Type |  |  | Metal |  |  |  |  | X | [8 empty] | X |  |  |  | X | X |  | X | [7 empty] | X |  |  |  | X | [7 empty] | X | [10 empty] | X |  | X | X |  | X | X | X |  | X |  | X | X | X | X | X | X | X | X | X | X | X | X | X |  | X |  |  |  | X | X |  | X | X | X | [5 empty] | X | X |  | X | X | X | X | [9 empty] | X |  |  | X | X | X | X | X |  |  |  | X | X | X | X | X | X | X |  | X | X | X
Element Type |  |  | Semiconductor |  |  |  |  | X | [8 empty] | X |  |  |  | X | X |  | X | [7 empty] | X |  |  |  | X | X | X | X | X |  |  | X | X |  |  |  | X |  |  |  |  | X | X | X | [8 empty] | X |  | X | X | X | X |  | X |  | X | X | X | X |  | X |  | X |  |  |  | X |  | X | X | X | X | [5 empty] | X | X |  | X | X | X | X | [9 empty] | X |  |  | X | X | X | X | X |  | X |  | X | X | X | X | X | X | X |  | X | X | X
Element Type |  |  | Polymer |  |  |  |  | X | [6 empty] | X |  | X |  |  |  | X | X | X | X | X | X | [5 empty] | X |  | X |  |  |  | X | X |  | X | X | X |  | X | X |  | X |  | X | X |  |  |  | X | [8 empty] | X |  | X |  | X | X | X | X | X | X | X | X | X |  | X | X | X |  |  |  | X | X |  | X | X | X | [5 empty] | X | X |  | X | X | X | X | [9 empty] | X |  | X | X | X | X | X | X |  |  |  | X | X | X | X | X | X | X |  | X | X | X
Element Type |  |  | Solvent |  |  |  |  | X | [8 empty] | X |  |  |  | X | X | X | [12 empty] | X | X | X | X | X | X | X | X |  |  |  |  | X | [6 empty] | X | [8 empty] | X | [6 empty] | X |  |  | X | [19 empty] | X | X | X |  | X | X | X | [5 empty] | X |  |  |  |  | X | [10 empty] | X | X | X | X | X | X | X |  | X | X | X
Element Type |  |  | Biomaterials |  |  |  |  | X |  |  | X | X | X |  |  |  | X |  |  |  | X | X | X | X | [11 empty] | X | X | X | X | X | X | X | X |  |  | X |  | X | [6 empty] | X | [8 empty] | X | [6 empty] | X |  |  | X | [5 empty] | X | [17 empty] | X | X | X | [10 empty] | X | [10 empty] | X | X | X | X | X | X | X |  | X | X | X
Element Type |  |  | Glass |  |  |  |  | X | [8 empty] | X |  |  |  | X | X |  | X | [7 empty] | X | [5 empty] | X | X |  | X | X | X |  | X | X |  | X | X | X | X |  |  | X | X | [8 empty] | X |  | X |  |  | X |  | X |  | X | X | X | X |  | X | X | X |  |  |  | X |  | X | X | X | X | [5 empty] | X | X | X | X | X | X | X | [9 empty] | X |  | X | X | X | X | X | X | X | X |  | X | X | X | X | X | X | X |  | X | X | X
Element Type |  |  | Ceramic |  |  |  |  | X | [8 empty] | X |  |  |  | X | X |  | X | [7 empty] | X | [6 empty] | X |  | X | X | X |  | X | X |  | X | X | X | X |  |  | X | X | [8 empty] | X |  | X |  |  | X |  | X |  | X | X | X | X |  | X | X | X |  |  |  | X |  | X | X | X | X | [5 empty] | X | X | X | X | X | X | X | [9 empty] | X |  |  | X | X | X | X | X |  |  |  | X | X | X | X | X | X | X |  | X | X | X
Element Type |  |  | Metal Salts |  |  |  |  | X | [8 empty] | X |  |  |  | X | X |  | X | [16 empty] | X | X | X |  | X | X |  | X | [6 empty] | X | [8 empty] | X | [6 empty] | X |  |  | X |  |  |  | X | [16 empty] | X | X |  | X | X | X | [10 empty] | X | [10 empty] | X | X | X | X | X | X | X |  | X | X | X
Element Type |  |  | Ion |  |  |  |  | X | [8 empty] | X |  |  |  | X | X |  | X | [11 empty] | X | X | X | X | X |  |  | X | X |  |  |  | X | [6 empty] | X | [8 empty] | X | [6 empty] | X |  |  | X | [23 empty] | X | X | X | [10 empty] | X | [18 empty] | X | X | X
Element Type |  |  | Carbon |  |  |  |  | X | [8 empty] | X |  |  |  | X | X | [9 empty] | X |  |  |  | X |  | X | X | X |  |  | X | X |  |  |  | X | [6 empty] | X | [8 empty] | X |  | X | X |  | X |  | X | X | X | X | X | X |  | X |  | X |  |  |  | X |  | X | X | X | X | [8 empty] | X | X | X | X | [9 empty] | X |  |  |  | X | X | X | X |  |  |  | X | X | X | X | X | X | X |  | X | X | X
Element Type |  |  | Noble gas |  |  |  |  | X | [8 empty] | X |  |  |  | X | X | [18 empty] | X | X | X |  | X |  |  | X | [6 empty] | X | [8 empty] | X | [6 empty] | X |  |  | X | [20 empty] | X | X |  | X | X | X | [10 empty] | X | [10 empty] | X | X | X | X | X | X | X |  | X | X | X
Element Type |  |  | Water |  |  |  |  | X | [8 empty] | X |  |  |  | X | X | [13 empty] | X |  |  |  | X | X | X | X | X | X |  |  | X | [6 empty] | X | [8 empty] | X | [6 empty] | X |  |  | X | [9 empty] | X | [9 empty] | X | X | X |  | X | X | X | [5 empty] | X |  |  |  |  | X | [7 empty] | X |  |  | X | X | X | X | X | X | X |  | X | X | X
Element Type |  |  | Electrolyte |  |  |  |  | X | [8 empty] | X |  |  |  | X | X | [13 empty] | X | X | X | X | X |  |  | X | X |  |  |  | X | [6 empty] | X | [8 empty] | X | [6 empty] | X |  |  | X | [19 empty] | X | X | X |  | X | X | X | [5 empty] | X |  |  |  |  | X | [10 empty] | X | X | X | X | X | X | X |  | X | X | X
Element Type |  |  | Air |  |  |  |  | X | [8 empty] | X |  |  |  | X | X | [15 empty] | X | X | X | X | X | X |  | X |  |  | X | [6 empty] | X | [8 empty] | X | [6 empty] | X |  |  | X | [20 empty] | X | X |  | X | X | X | [10 empty] | X | [7 empty] | X | X | [9 empty] | X | X | X
Element Type |  |  | Ceramic Composite |  |  |  |  | X | [8 empty] | X |  |  |  | X | X |  | X | [7 empty] | X | [5 empty] | X | X |  | X | X | X |  | X | X |  | X |  | X | X |  |  |  | X | [8 empty] | X |  | X | X |  | X | X | X | X | X | X | X | X |  | X |  | X |  |  |  | X | X |  | X | X | X | [8 empty] | X | X | X | X | [9 empty] | X | [10 empty] | X | X | X | X | X | X | X |  | X | X | X
Element Type |  |  | Vacuum | [37 empty] | X | X | [76 empty] | X | [12 empty] | X
Element Interface Type | 0
Element Interface Type |  |  | Metal - Metal | [5 empty] | X | [21 empty] | X |  | X | [25 empty] | X | [22 empty] | X | X | [6 empty] | X | X |  | X | [8 empty] | X | X | X | X |  |  | X |  | X
Element Interface Type |  |  | Metal - Semiconductor | [5 empty] | X | [23 empty] | X | [18 empty] | X | [29 empty] | X | X | [6 empty] | X | X |  | X | [8 empty] | X | X | X | X |  |  | X |  | X
Element Interface Type |  |  | Metal - Polymer | [5 empty] | X | [23 empty] | X | [18 empty] | X | [29 empty] | X | X | [6 empty] | X | X |  | X | [8 empty] | X | X | X | X |  |  | X |  | X
Element Interface Type |  |  | Metal - Solvent | [5 empty] | X | [6 empty] | X |  | X |  | X | [6 empty] | X | X |  | X | [21 empty] | X | [39 empty] | X | [14 empty] | X | X |  | X
Element Interface Type |  |  | Metal - Biomaterials | [5 empty] | X | [8 empty] | X | [14 empty] | X | [18 empty] | X | [29 empty] | X | X | [6 empty] | X | X |  | X | [8 empty] | X | X | X | X |  |  | X |  | X
Element Interface Type |  |  | Metal - Glass | [5 empty] | X | [23 empty] | X | [18 empty] | X | [29 empty] | X | X | [6 empty] | X | X |  | X | [8 empty] | X | X | X | X |  |  | X |  | X
Element Interface Type |  |  | Metal - Ceramic | [5 empty] | X | [23 empty] | X | [18 empty] | X | [29 empty] | X | X | [6 empty] | X | X |  | X | [8 empty] | X | X | X | X |  |  | X |  | X
Element Interface Type |  |  | Metal - Metal Salts | [5 empty] | X | [8 empty] | X |  | X | [9 empty] | X | [21 empty] | X | [39 empty] | X | [15 empty] | X |  | X
Element Interface Type |  |  | Metal - Ion | [5 empty] | X | [8 empty] | X | X | X | [9 empty] | X | [16 empty] | X | [60 empty] | X |  | X
Element Interface Type |  |  | Metal - Carbon | [5 empty] | X | [23 empty] | X | [48 empty] | X | X | [6 empty] | X | X |  | X | [8 empty] | X | X | X | X |  |  | X |  | X
Element Interface Type |  |  | Metal - Noble gas | [5 empty] | X | [42 empty] | X | [39 empty] | X | [15 empty] | X |  | X
Element Interface Type |  |  | Metal - Water | [5 empty] | X | [6 empty] | X |  | X |  | X | [6 empty] | X | X | X | X | [21 empty] | X | [39 empty] | X | [14 empty] | X | X |  | X
Element Interface Type |  |  | Metal - Electrolyte | [5 empty] | X | [6 empty] | X |  | X |  | X | [6 empty] | X | X | X | X | [61 empty] | X | [14 empty] | X | X |  | X
Element Interface Type |  |  | Metal - Air | [5 empty] | X | [42 empty] | X | [39 empty] | X | [15 empty] | X |  | X
Element Interface Type |  |  | Metal - Ceramic Composite | [5 empty] | X | [23 empty] | X | [18 empty] | X | [29 empty] | X | X | [6 empty] | X | X |  | X | [8 empty] | X | X | X | X |  |  | X |  | X
Element Interface Type |  |  | Metal - Vacuum | [104 empty] | X
Element Interface Type |  |  | Semiconductor - Semiconductor | [5 empty] | X | [23 empty] | X | [19 empty] | X | [28 empty] | X | X | [6 empty] | X | X |  | X | [8 empty] | X | X | X | X |  |  | X |  | X
Element Interface Type |  |  | Semiconductor - Polymer | [5 empty] | X | [23 empty] | X | [18 empty] | X | [29 empty] | X | X | [6 empty] | X | X |  | X | [8 empty] | X | X | X | X |  |  | X |  | X
Element Interface Type |  |  | Semiconductor - Solvent | [5 empty] | X | [6 empty] | X |  | X |  | X | [6 empty] | X | X | X | X | [76 empty] | X | X |  | X
Element Interface Type |  |  | Semiconductor - Biomaterials | [5 empty] | X | [8 empty] | X | [14 empty] | X | [18 empty] | X | [29 empty] | X | X | [6 empty] | X | X |  | X | [8 empty] | X | X | X | X |  |  | X |  | X
Element Interface Type |  |  | Semiconductor - Glass | [5 empty] | X | [23 empty] | X | [18 empty] | X | [29 empty] | X | X | [6 empty] | X | X |  | X | [8 empty] | X | X | X | X |  |  | X |  | X
Element Interface Type |  |  | Semiconductor - Ceramic | [5 empty] | X | [23 empty] | X | [18 empty] | X | [29 empty] | X | X | [6 empty] | X | X |  | X | [8 empty] | X | X | X | X |  |  | X |  | X
Element Interface Type |  |  | Semiconductor - Metal Salts | [5 empty] | X | [8 empty] | X |  | X | [9 empty] | X | [21 empty] | X | [39 empty] | X | [15 empty] | X |  | X
Element Interface Type |  |  | Semiconductor - Ion | [5 empty] | X | [8 empty] | X |  | X | [9 empty] | X | [16 empty] | X | [60 empty] | X |  | X
Element Interface Type |  |  | Semiconductor - Carbon | [5 empty] | X | [23 empty] | X | [48 empty] | X | X | [6 empty] | X | X |  | X | [8 empty] | X | X | X | X |  |  | X |  | X
Element Interface Type |  |  | Semiconductor - Noble gas | [5 empty] | X | [42 empty] | X | [39 empty] | X | [15 empty] | X |  | X
Element Interface Type |  |  | Semiconductor - Water | [5 empty] | X | [6 empty] | X |  | X |  | X | [6 empty] | X | X | X | X | [61 empty] | X | [14 empty] | X | X |  | X
Element Interface Type |  |  | Semiconductor - Electrolyte | [5 empty] | X | [6 empty] | X |  | X |  | X | [6 empty] | X | X | X | X | [61 empty] | X | [14 empty] | X | X |  | X
Element Interface Type |  |  | Semiconductor - Air | [5 empty] | X | [42 empty] | X | [39 empty] | X | [15 empty] | X |  | X
Element Interface Type |  |  | Semiconductor - Ceramic Composite | [5 empty] | X | [23 empty] | X | [18 empty] | X | [29 empty] | X | X | [6 empty] | X | X |  | X | [8 empty] | X | X | X | X |  |  | X |  | X
Element Interface Type |  |  | Semiconductor - Vacuum | [104 empty] | X |  | X
Element Interface Type |  |  | Polymer - Polymer | [5 empty] | X | [15 empty] | X | X | [6 empty] | X | [18 empty] | X | [29 empty] | X | X | [6 empty] | X | X |  | X | [8 empty] | X | X | X | X |  |  | X |  | X
Element Interface Type |  |  | Polymer - Solvent | [5 empty] | X | [6 empty] | X | [10 empty] | X | X | X | X | [21 empty] | X | [54 empty] | X | X |  | X
Element Interface Type |  |  | Polymer - Biomaterials | [5 empty] | X | [23 empty] | X | [18 empty] | X | [29 empty] | X | X | [6 empty] | X | X |  | X | [8 empty] | X | X | X | X |  |  | X |  | X
Element Interface Type |  |  | Polymer - Glass | [5 empty] | X | [23 empty] | X | [18 empty] | X | [29 empty] | X | X | [6 empty] | X | X |  | X | [8 empty] | X | X | X | X |  |  | X |  | X
Element Interface Type |  |  | Polymer - Ceramic | [5 empty] | X | [23 empty] | X | [18 empty] | X | [29 empty] | X | X | [6 empty] | X | X |  | X | [8 empty] | X | X | X | X |  |  | X |  | X
Element Interface Type |  |  | Polymer - Metal Salts | [5 empty] | X | [42 empty] | X | [39 empty] | X | [15 empty] | X |  | X
Element Interface Type |  |  | Polymer - Ion | [5 empty] | X | [36 empty] | X | [5 empty] | X | [55 empty] | X |  | X
Element Interface Type |  |  | Polymer - Carbon | [5 empty] | X | [23 empty] | X | [18 empty] | X | [29 empty] | X | X | [6 empty] | X | X |  | X | [8 empty] | X | X | X | X |  |  | X |  | X
Element Interface Type |  |  | Polymer - Noble gas | [5 empty] | X | [42 empty] | X | [39 empty] | X | [15 empty] | X |  | X
Element Interface Type |  |  | Polymer - Water | [5 empty] | X | [6 empty] | X | [10 empty] | X | X | X | X | [21 empty] | X | [39 empty] | X | [14 empty] | X | X | X | X
Element Interface Type |  |  | Polymer - Electrolyte | [5 empty] | X | [6 empty] | X | [10 empty] | X | X | X | X | [21 empty] | X | [39 empty] | X | [14 empty] | X | X |  | X
Element Interface Type |  |  | Polymer - Air | [5 empty] | X | [42 empty] | X | [39 empty] | X | [15 empty] | X |  | X
Element Interface Type |  |  | Polymer - Ceramic Composite | [5 empty] | X | [23 empty] | X | [18 empty] | X | [29 empty] | X | X | [6 empty] | X | X |  | X | [8 empty] | X | X | X | X |  |  | X |  | X
Element Interface Type |  |  | Polymer - Vacuum | [104 empty] | X |  | X
Element Interface Type |  |  | Solvent - Solvent | [5 empty] | X | [98 empty] | X |  | X
Element Interface Type |  |  | Solvent - Biomaterials | [5 empty] | X | [8 empty] | X | [8 empty] | X | X | X | [22 empty] | X | [39 empty] | X | [15 empty] | X |  | X
Element Interface Type |  |  | Solvent - Glass | [5 empty] | X | [6 empty] | X |  | X |  | X | [6 empty] | X | X | X | X | [21 empty] | X | [39 empty] | X | [14 empty] | X | X |  | X
Element Interface Type |  |  | Solvent - Ceramic | [5 empty] | X | [6 empty] | X |  | X |  | X | [6 empty] | X | X | X | X | [21 empty] | X | [39 empty] | X | [14 empty] | X | X |  | X
Element Interface Type |  |  | Solvent - Metal Salts | [5 empty] | X | [17 empty] | X | X | X | [22 empty] | X | [55 empty] | X |  | X
Element Interface Type |  |  | Solvent - Ion | [5 empty] | X | [98 empty] | X |  | X
Element Interface Type |  |  | Solvent - Carbon | [5 empty] | X | [6 empty] | X |  | X |  | X | [6 empty] | X | X | X | X | [61 empty] | X | [14 empty] | X | X |  | X
Element Interface Type |  |  | Solvent - Noble gas | [5 empty] | X | [42 empty] | X | [55 empty] | X |  | X
Element Interface Type |  |  | Solvent - Water | [5 empty] | X | [98 empty] | X |  | X
Element Interface Type |  |  | Solvent - Electrolyte | [5 empty] | X | [98 empty] | X |  | X
Element Interface Type |  |  | Solvent - Air | [5 empty] | X | [98 empty] | X |  | X
Element Interface Type |  |  | Solvent - Ceramic Composite | [5 empty] | X | [6 empty] | X |  | X | [8 empty] | X | X | X | X | [21 empty] | X | [39 empty] | X | [14 empty] | X | X |  | X
Element Interface Type |  |  | Solvent - Vacuum | [104 empty] | X |  | X
Element Interface Type |  |  | Biomaterials - Biomaterials | [5 empty] | X | [23 empty] | X | [18 empty] | X | [29 empty] | X | X | [6 empty] | X | X |  | X | [8 empty] | X | X | X | X |  |  | X |  | X
Element Interface Type |  |  | Biomaterials - Glass | [5 empty] | X | [23 empty] | X | [18 empty] | X | [29 empty] | X | X | [6 empty] | X | X |  | X | [8 empty] | X | X | X | X |  |  | X |  | X
Element Interface Type |  |  | Biomaterials - Ceramic | [5 empty] | X | [23 empty] | X | [18 empty] | X | [29 empty] | X | X | [6 empty] | X | X |  | X | [8 empty] | X | X | X | X |  |  | X |  | X
Element Interface Type |  |  | Biomaterials - Metal Salts | [5 empty] | X | [42 empty] | X | [55 empty] | X |  | X
Element Interface Type |  |  | Biomaterials - Ion | [5 empty] | X | [37 empty] | X |  |  |  |  | X | [55 empty] | X |  | X
Element Interface Type |  |  | Biomaterials - Carbon | [5 empty] | X | [23 empty] | X | [18 empty] | X | [29 empty] | X | X | [6 empty] | X | X |  | X | [8 empty] | X | X | X | X |  |  | X |  | X
Element Interface Type |  |  | Biomaterials - Noble gas | [5 empty] | X | [42 empty] | X | [39 empty] | X | [15 empty] | X |  | X
Element Interface Type |  |  | Biomaterials - Water | [5 empty] | X | [17 empty] | X | X | X | [22 empty] | X | [39 empty] | X | [15 empty] | X |  | X
Element Interface Type |  |  | Biomaterials - Electrolyte | [5 empty] | X | [17 empty] | X | X | X | [22 empty] | X | [39 empty] | X | [15 empty] | X |  | X
Element Interface Type |  |  | Biomaterials - Air | [5 empty] | X | [42 empty] | X | [39 empty] | X | [15 empty] | X |  | X
Element Interface Type |  |  | Biomaterials - Ceramic Composite | [5 empty] | X | [23 empty] | X | [18 empty] | X | [29 empty] | X | X | [6 empty] | X | X |  | X | [8 empty] | X | X | X | X |  |  | X |  | X
Element Interface Type |  |  | Biomaterials - Vacuum | [104 empty] | X
Element Interface Type |  |  | Glass - Glass | [5 empty] | X | [23 empty] | X | [18 empty] | X | [29 empty] | X | X | [6 empty] | X | X |  | X | [8 empty] | X | X | X | X |  |  | X |  | X
Element Interface Type |  |  | Glass - Ceramic | [5 empty] | X | [23 empty] | X | [18 empty] | X | [29 empty] | X | X | [6 empty] | X | X |  | X | [8 empty] | X | X | X | X |  |  | X |  | X
Element Interface Type |  |  | Glass - Metal Salts | [5 empty] | X | [42 empty] | X | [39 empty] | X | [15 empty] | X |  | X
Element Interface Type |  |  | Glass - Ion | [5 empty] | X | [36 empty] | X | [5 empty] | X | [55 empty] | X |  | X
Element Interface Type |  |  | Glass - Carbon | [5 empty] | X | [23 empty] | X | [18 empty] | X | [29 empty] | X | X | [6 empty] | X | X |  | X | [8 empty] | X | X | X | X |  |  | X |  | X
Element Interface Type |  |  | Glass - Noble gas | [5 empty] | X | [42 empty] | X | [39 empty] | X | [15 empty] | X |  | X
Element Interface Type |  |  | Glass - Water | [5 empty] | X | [6 empty] | X | [10 empty] | X | X | X | X | [21 empty] | X | [39 empty] | X | [14 empty] | X | X |  | X
Element Interface Type |  |  | Glass - Electrolyte | [5 empty] | X | [6 empty] | X |  | X |  | X | [6 empty] | X | X | X | X | [21 empty] | X | [39 empty] | X | [14 empty] | X | X |  | X
Element Interface Type |  |  | Glass - Air | [5 empty] | X | [42 empty] | X | [39 empty] | X | [15 empty] | X |  | X
Element Interface Type |  |  | Glass - Ceramic Composite | [5 empty] | X | [23 empty] | X | [18 empty] | X | [29 empty] | X | X | [6 empty] | X | X |  | X | [8 empty] | X | X | X | X |  |  | X |  | X
Element Interface Type |  |  | Glass - Vacuum | [104 empty] | X |  | X
Element Interface Type |  |  | Ceramic - Ceramic | [5 empty] | X | [23 empty] | X | [18 empty] | X | [29 empty] | X | X | [6 empty] | X | X |  | X | [8 empty] | X | X | X | X |  |  | X |  | X
Element Interface Type |  |  | Ceramic - Metal Salts | [5 empty] | X | [42 empty] | X | [55 empty] | X |  | X
Element Interface Type |  |  | Ceramic - Ion | [5 empty] | X | [36 empty] | X | [5 empty] | X | [55 empty] | X |  | X
Element Interface Type |  |  | Ceramic - Carbon | [5 empty] | X | [23 empty] | X | [18 empty] | X | [29 empty] | X | X | [6 empty] | X | X |  | X | [8 empty] | X | X | X | X |  |  | X |  | X
Element Interface Type |  |  | Ceramic - Noble gas | [5 empty] | X | [42 empty] | X | [39 empty] | X | [15 empty] | X |  | X
Element Interface Type |  |  | Ceramic - Water | [5 empty] | X | [6 empty] | X | [10 empty] | X | X | X | X | [21 empty] | X | [39 empty] | X | [14 empty] | X | X |  | X
Element Interface Type |  |  | Ceramic - Electrolyte | [5 empty] | X | [6 empty] | X |  | X |  | X | [6 empty] | X | X | X | X | [21 empty] | X | [39 empty] | X | [14 empty] | X | X |  | X
Element Interface Type |  |  | Ceramic - Air | [5 empty] | X | [42 empty] | X | [39 empty] | X | [15 empty] | X |  | X
Element Interface Type |  |  | Ceramic - Ceramic Composite | [5 empty] | X | [23 empty] | X | [18 empty] | X | [29 empty] | X | X | [6 empty] | X | X |  | X | [8 empty] | X | X | X | X |  |  | X |  | X
Element Interface Type |  |  | Ceramic - Vacuum | [104 empty] | X
Element Interface Type |  |  | Metal Salts - Metal Salts | [5 empty] | X | [42 empty] | X | [55 empty] | X |  | X
Element Interface Type |  |  | Metal Salts - Ion | [5 empty] | X | [42 empty] | X | [55 empty] | X |  | X
Element Interface Type |  |  | Metal Salts - Carbon | [5 empty] | X | [42 empty] | X | [55 empty] | X |  | X
Element Interface Type |  |  | Metal Salts - Noble gas | [5 empty] | X | [42 empty] | X | [55 empty] | X |  | X
Element Interface Type |  |  | Metal Salts - Water | [5 empty] | X | [17 empty] | X | X | [23 empty] | X | [55 empty] | X |  | X
Element Interface Type |  |  | Metal Salts - Electrolyte | [5 empty] | X | [17 empty] | X | X | [23 empty] | X | [55 empty] | X |  | X
Element Interface Type |  |  | Metal Salts - Air | [5 empty] | X | [42 empty] | X | [55 empty] | X |  | X
Element Interface Type |  |  | Metal Salts - Ceramic Composite | [5 empty] | X | [42 empty] | X | [55 empty] | X |  | X
Element Interface Type |  |  | Metal Salts - Vacuum | [104 empty] | X |  | X
Element Interface Type |  |  | Ion - Ion | [5 empty] | X | [98 empty] | X |  | X
Element Interface Type |  |  | Ion - Carbon | [5 empty] | X | [37 empty] | X | [60 empty] | X |  | X
Element Interface Type |  |  | Ion - Noble gas | [5 empty] | X | [42 empty] | X | [55 empty] | X |  | X
Element Interface Type |  |  | Ion - Water | [5 empty] | X | [98 empty] | X |  | X
Element Interface Type |  |  | Ion - Electrolyte | [5 empty] | X | [98 empty] | X |  | X
Element Interface Type |  |  | Ion - Air | [5 empty] | X | [42 empty] | X | [55 empty] | X |  | X
Element Interface Type |  |  | Ion - Ceramic Composite | [5 empty] | X | [36 empty] | X | [5 empty] | X | [55 empty] | X |  | X
Element Interface Type |  |  | Ion - Vacuum | [104 empty] | X |  | X
Element Interface Type |  |  | Carbon - Carbon | [5 empty] | X | [23 empty] | X | [48 empty] | X | X | [6 empty] | X | X |  | X | [8 empty] | X | X | X | X |  |  | X |  | X
Element Interface Type |  |  | Carbon - Noble gas | [5 empty] | X | [42 empty] | X | [39 empty] | X | [15 empty] | X |  | X
Element Interface Type |  |  | Carbon - Water | [5 empty] | X | [6 empty] | X | [10 empty] | X | X | X | [62 empty] | X | [14 empty] | X | X |  | X
Element Interface Type |  |  | Carbon - Electrolyte | [5 empty] | X | [6 empty] | X |  | X | [8 empty] | X | X | X | [62 empty] | X | [14 empty] | X | X |  | X
Element Interface Type |  |  | Carbon - Air | [5 empty] | X | [42 empty] | X | [39 empty] | X | [15 empty] | X |  | X
Element Interface Type |  |  | Carbon - Ceramic Composite | [5 empty] | X | [23 empty] | X | [18 empty] | X | [29 empty] | X | X | [6 empty] | X | X |  | X | [8 empty] | X | X | X | X |  |  | X |  | X
Element Interface Type |  |  | Carbon - Vacuum | [104 empty] | X
Element Interface Type |  |  | Noble gas - Noble gas | [5 empty] | X | [98 empty] | X |  | X
Element Interface Type |  |  | Noble gas - Water | [5 empty] | X | [98 empty] | X |  | X
Element Interface Type |  |  | Noble gas - Electrolyte | [5 empty] | X | [98 empty] | X |  | X
Element Interface Type |  |  | Noble gas - Air | [5 empty] | X | [98 empty] | X |  | X
Element Interface Type |  |  | Noble gas - Ceramic Composite | [5 empty] | X | [42 empty] | X | [39 empty] | X | [15 empty] | X |  | X
Element Interface Type |  |  | Noble gas - Vacuum | [104 empty] | X |  | X
Element Interface Type |  |  | Water - Water | [5 empty] | X | [98 empty] | X |  | X
Element Interface Type |  |  | Water - Electrolyte | [5 empty] | X | [17 empty] | X | [80 empty] | X |  | X
Element Interface Type |  |  | Water - Air | [5 empty] | X | [98 empty] | X |  | X
Element Interface Type |  |  | Water - Ceramic Composite | [5 empty] | X | [6 empty] | X | [10 empty] | X | X | X | X | [21 empty] | X | [39 empty] | X | [14 empty] | X | X |  | X
Element Interface Type |  |  | Water - Vacuum | [104 empty] | X |  | X
Element Interface Type |  |  | Electrolyte - Electrolyte | [5 empty] | X | [98 empty] | X |  | X
Element Interface Type |  |  | Electrolyte - Air | [5 empty] | X | [98 empty] | X |  | X
Element Interface Type |  |  | Electrolyte - Ceramic Composite | [5 empty] | X | [6 empty] | X | [10 empty] | X | X | X | X | [21 empty] | X | [39 empty] | X | [14 empty] | X | X |  | X
Element Interface Type |  |  | Electrolyte - Vacuum | [104 empty] | X |  | X
Element Interface Type |  |  | Air - Air | [5 empty] | X | [98 empty] | X |  | X
Element Interface Type |  |  | Air - Ceramic Composite | [5 empty] | X | [42 empty] | X | [39 empty] | X | [15 empty] | X |  | X
Element Interface Type |  |  | Air - Vacuum | [104 empty] | X
Element Interface Type |  |  | Ceramic Composite - Ceramic Composite | [5 empty] | X | [23 empty] | X | [18 empty] | X | [29 empty] | X | X | [6 empty] | X | X |  | X | [8 empty] | X | X | X | X |  |  | X |  | X
Element Interface Type |  |  | Ceramic Composite - Vacuum | [104 empty] | X |  | X
Element Interface Type |  |  | Vacuum - Vacuum | [104 empty] | X
Stress-initial | 0
Stress-initial |  |  | Temperature-high |  |  |  | 5 |  |  |  | X | X |  |  | X | X | X | X | X | X | X | X | X | X |  |  | X | X |  | X | X | X |  | X | [13 empty] | X | [8 empty] | X | X | X | X | X | X |  |  |  | X | X | X | X | X |  | X | X | X | [9 empty] | X | X | [7 empty] | X | [19 empty] | X |  |  |  | X |  |  |  |  | X | X |  | X |  |  | X |  | X | X | X
Stress-initial |  |  | Temperature-low |  |  |  | 5 | [41 empty] | X | [16 empty] | X |  | X | X | X |  | X | X | X | [49 empty] | X | X | X | X |  |  | X | X | X
Stress-initial |  |  | Electrical - Voltage |  |  |  | 3 | [20 empty] | X | X | [8 empty] | X | [6 empty] | X | X | X | X | X | X |  |  | X |  |  |  |  | X |  | X | X | X |  |  |  |  | X
Stress-initial |  |  | Electrical - Current |  |  |  | 3 | [20 empty] | X | X | [7 empty] | X | [5 empty] | X | X | [8 empty] | X |  |  |  | X | [9 empty] | X
Stress-initial |  |  | Electrical - Electric field |  |  |  | 4 | [20 empty] | X | X | [9 empty] | X | X | X | X |  | X | X | X | X | X |  | X |  |  |  |  | X | [11 empty] | X | [37 empty] | X | [5 empty] | X
Stress-initial |  |  | Electrical - Magnetic field |  |  |  | 4 | [20 empty] | X | X | [6 empty] | X |  |  |  | X | X | X |  | X |  |  |  | X | [18 empty] | X | [37 empty] | X | [5 empty] | X
Stress-initial |  |  | Optical (power, wavelength) |  |  |  | 2 | [5 empty] | X | [9 empty] | X | [24 empty] | X | [56 empty] | X | [7 empty] | X | X | X | X |  | X | X | X
Stress-initial |  |  | Mechanical - Tensile |  |  |  | 1 | [25 empty] | X | X | [19 empty] | X | [14 empty] | X | X |  | X | X | [5 empty] | X |  |  |  |  | X | X | X | X |  |  | X | X |  | X
Stress-initial |  |  | Mechanical - Compression |  |  |  | 1 | [25 empty] | X | X | [19 empty] | X | [5 empty] | X | X | X | [6 empty] | X | X |  | X | X |  |  | X | X | X | [11 empty] | X | X |  | X
Stress-initial |  |  | UV exposure |  |  |  | 2 | [5 empty] | X | [9 empty] | X | [10 empty] | X | [13 empty] | X | [64 empty] | X | X | X | X |  | X | X | X
Stress-initial |  |  | Mechanical shock |  |  |  | 5 | [25 empty] | X | X | [17 empty] | X |  | X | [14 empty] | X | X |  | X | X | [9 empty] | X | X | X | X | X |  |  | X | X |  | X | [7 empty] | X |  | X | X |  |  |  |  | X
Stress-initial |  |  | Vibration |  |  |  | 5 | [25 empty] | X | X | [17 empty] | X |  | X | [14 empty] | X | X |  | X | X | [9 empty] | X | X | X | X | X |  |  | X | X |  | X | [7 empty] | X |  | X | X |  |  |  |  | X
Stress-initial |  |  | Impact/Drop |  |  |  | 5 | [25 empty] | X | X | [17 empty] | X |  | X | [14 empty] | X | X |  | X | X | [9 empty] | X | X | X | X | X |  |  | X | X |  | X | [7 empty] | X |  | X | X |  |  |  |  | X
Stress-initial |  |  | Temperature cycling |  |  |  | 5 | [16 empty] | X | [27 empty] | X | [13 empty] | X |  | X | [14 empty] | X
Stress-initial |  |  | Pressure - low |  |  |  | 5 | [61 empty] | X | X |  | X | X | [9 empty] | X | [39 empty] | X |  | X |  |  | X
Stress-initial |  |  | Pressure - high |  |  |  | 5 | [16 empty] | X | [9 empty] | X | [34 empty] | X | X |  | X | X | [15 empty] | X | [32 empty] | X |  | X
Stress-initial |  |  | Radiation - EMI |  |  |  | 5 | [28 empty] | X |  |  |  | X | X | X | [5 empty] | X | [6 empty] | X
Stress-initial |  |  | Radiation - cosmic |  |  |  | 5 | [26 empty] | X | [13 empty] | X
Stress-initial |  |  | Ionizing radiation
Stress-initial |  |  | Force applied |  |  |  | 3 | [25 empty] | X | X | [17 empty] | X |  | X | [14 empty] | X | X | X | X | X | [9 empty] | X | [6 empty] | X | X | X | X | X | X | X |  | X |  |  | X | X | X | X |  |  |  | X
Conditions-initial | 0
Conditions-initial |  | a | Containment Enclosure | The element or element interface is part of an enclosure, which provides a degree of barrier between its inside and it outside | [76 empty] | X | [7 empty] | X
Conditions-initial |  | a | Containment Contained | The element or element interface is contained within an enclosure | [83 empty] | X
Conditions-initial |  | o | Phase Gas | [32 empty] | X | X | X | X | X | X | X | X | X | X |  |  |  |  | X |  |  |  |  | X | [18 empty] | X | [20 empty] | X | X |  |  | X | X | [23 empty] | X |  |  | X
Conditions-initial |  | o | Phase Liquid | [17 empty] | X | [5 empty] | X | X | [7 empty] | X | X | X | X | X | X | X | X | X | X |  |  |  |  | X |  |  |  |  | X | [18 empty] | X | [19 empty] | X | X | X |  |  | X | X | [5 empty] | X |  |  | X | [13 empty] | X |  |  | X |  | X
Conditions-initial |  | o | Phase Solid | [12 empty] | X | [7 empty] | X | X | X | X | X |  |  |  |  | X |  |  | X | X | X | X | X | X | X | X | X | X |  |  |  |  | X |  |  |  |  | X |  |  | X |  | X | X | X |  |  |  | X |  | X | X | X |  | X | X | X | X | X | X | X | X | X |  |  |  | X | X | X | X |  | X | X | X | [5 empty] | X | X | X | X | X |  | X | X | X | [16 empty] | X |  |  | X
Conditions-initial |  | a | Powder Macro particle | [94 empty] | X
Conditions-initial |  | a | Powder Micro particle | [94 empty] | X
Conditions-initial |  | o | Material-configuration Bulk | [62 empty] | X |  | X | X | X |  | X | X
Conditions-initial |  | o | Material-configuration Film | [65 empty] | X | X |  | X | X | [5 empty] | X
Conditions-initial |  | o | Porosity Non porous
Conditions-initial |  | o | Porosity Porous | [42 empty] | X | X | [32 empty] | X | [26 empty] | X
Conditions-initial |  | o | Crystalinity Crystaline | [50 empty] | X |  |  |  | X |  | X | X | X |  |  |  |  | X
Conditions-initial |  | o | Crystalinity Amorphous
Conditions-initial |  | o | Acidity Acid | [14 empty] | X |  | X | [9 empty] | X | X
Conditions-initial |  | o | Acidity Neutral acidity
Conditions-initial |  | o | Acidity Base | [14 empty] | X |  | X | [9 empty] | X | X
Conditions-initial |  | o | Alakalinity Alkali | [14 empty] | X |  | X | [9 empty] | X | X
Conditions-initial |  | o | Alakalinity Alkali free
Conditions-initial |  | a | Chemical-content Chemicals |  |  |  | 4 | [10 empty] | X | X | X | [9 empty] | X | X | X |  | X | [33 empty] | X | [15 empty] | X |  |  | X | [5 empty] | X
Conditions-initial |  | a | Chemical-content Salinity/Salt fog |  |  |  | 4
Conditions-initial |  | a | Chemical-content Humidity |  |  |  | 5 |  |  |  | X | X | [11 empty] | X | [5 empty] | X | X |  |  | X | [23 empty] | X | [24 empty] | X
Conditions-initial |  | a | Electric-state Ferromagnetic | [40 empty] | X
Conditions-initial |  | a | Electric-state Ferroelectric | [40 empty] | X
Conditions-initial |  | a | Electric-state Resistance change
Conditions-initial |  | o | Glass-treatment Non treated
Conditions-initial |  | o | Glass-treatment Tempered
Conditions-initial |  | o | Glass-treatment Annealed
Conditions-initial |  | o | Glass-treatment IOX
Conditions-initial |  | a | Stress-state Residual global tensile stress | [65 empty] | X | X |  | X | X |  | X
Conditions-initial |  | a | Stress-state Residual global compressive stress | [65 empty] | X | X |  | X | X |  | X
Conditions-initial |  | a | Stress-state Local stress concentrations | [56 empty] | X | X | X | [6 empty] | X | X |  | X | X |  | X |  | X | X
Conditions-initial |  | a | Dimensional Variation (x, y, z) | [65 empty] | X | X |  | X | X |  | X | X | X | X | X | X | X |  | X | [5 empty] | X | X | X | X | X | [5 empty] | X |  |  | X | X | X | X | X |  | X | [5 empty] | X |  | X
Conditions-initial |  | a | Dimensional Warped | [65 empty] | X | X |  | X | X
Conditions-initial |  | a | Dimensional Wavy
Conditions-initial |  | a | Surface-defect Inorganically contaminated |  |  |  | 3 | [51 empty] | X | [23 empty] | X
Conditions-initial |  | a | Surface-defect Ionic Organic contaminated |  |  |  | 3 |  |  |  | X | X | [70 empty] | X
Conditions-initial |  | a | Surface-defect Non-ionic Organic contaminated |  |  |  | 3 |  |  |  | X | X | [70 empty] | X
Conditions-initial |  | a | Surface-defect Moisture |  |  |  | 3 | [75 empty] | X
Conditions-initial |  | a | Surface Rough | [79 empty] | X
Conditions-initial |  | a | Surface High energy
Conditions-initial |  | a | Surface-defect Scratches | [41 empty] | X |  |  |  |  | X | [32 empty] | X |  |  | X | X
Conditions-initial |  | a | Surface-defect Chip | [41 empty] | X |  |  |  |  | X | [32 empty] | X |  |  | X | X
Conditions-initial |  | a | Bulk-defects Inclusions | [41 empty] | X |  |  |  |  | X | [6 empty] | X | [26 empty] | X | X | X | X |  | X
Conditions-initial |  | a | Bulk-defects Voids | [41 empty] | X |  |  |  |  | X | [6 empty] | X | [26 empty] | X | X | X | X |  | X
Conditions-initial |  | a | Bulk-defects Hole | [41 empty] | X |  |  |  |  | X | [6 empty] | X | [26 empty] | X | X | X | X |  | X
Conditions-initial |  | a | Bulk-defects Composition | When a process can result in a bulk composition change | [40 empty] | X |  |  |  |  | X
Conditions-initial |  | a | Bulk-defects Mechanical | When a process can result in a bulk mechanical change
Conditions-initial |  | a | Bulk-defects Inorganically contaminated | [25 empty] | X | [15 empty] | X |  |  |  |  | X
Conditions-initial |  | a | Bulk-defects Ionic Organic contaminated | [41 empty] | X |  |  |  |  | X
Conditions-initial |  | a | Bulk-defects Non-ionic Organic contaminated | [41 empty] | X |  |  |  |  | X
Conditions-initial |  | a | Bulk-defects Bulk moisture | [64 empty] | X
Conditions-initial |  | a | Crack (through) - Fragmented
Conditions-initial |  | a | Crack (not through) - Fragmented
Conditions-initial |  | a | Crack (through) - Not Fragmented
Conditions-initial |  | a | Crack (not through) - Not Fragmented
Conditions-initial |  | a | Containment Gas generated | [84 empty] | X
Conditions-initial |  | a | Bulk-defects Crystal defects | [41 empty] | X |  |  |  |  | X |  |  | X
Conditions-initial |  | a | Edge-defects Edge chip | [41 empty] | X |  |  |  |  | X
Conditions-initial |  | a | Edge-defects Edge crack | [41 empty] | X |  |  |  |  | X
Conditions-initial |  | a | Particulate-contamination Nonconductive particles |  |  |  | 3 | [25 empty] | X | [11 empty] | X |  |  |  |  | X | [51 empty] | X | [12 empty] | X |  |  | X
Conditions-initial |  | a | Particulate-contamination Conductive particles |  |  |  | 3 | [25 empty] | X | [11 empty] | X |  |  |  |  | X | [51 empty] | X | [12 empty] | X |  |  | X
Conditions-initial |  | a | Particulate-contamination Abrasion/Sand and dust |  |  |  | 3 | [25 empty] | X | [56 empty] | X | X | X | X
Conditions-initial |  | a | Electric-state Surface charge |  |  |  | 4 | [25 empty] | X |  |  |  |  | X | [6 empty] | X |  |  |  |  | X | X |  |  |  | X | [49 empty] | X | [9 empty] | X |  |  | X
Conditions-initial |  | a | Molecular-weight low
Conditions-initial |  | a | Molecular-weight high
Conditions-initial-Interface |  | o | Adherance Slide-(low friction) | [29 empty] | X | [56 empty] | X | X | X | X | [9 empty] | X | X | X |  |  |  |  | X
Conditions-initial-Interface |  | o | Adherance Adhere-(high friction) | [27 empty] | X | [27 empty] | X | [23 empty] | X
Stress-resulting | 0
Stress-resulting |  |  | Temperature-high |  |  |  | 5 | [14 empty] | 5 | [17 empty] | 2 | 1 | 4 | 5 |  | 2 |  |  |  |  | 2 |  |  | 5 |  |  |  | 2 |  | 1 | [42 empty] | 1 | [5 empty] | 1 |  | 5 |  |  | 1 |  |  | 4 |  |  | 2 |  |  | 3 |  | 2 |  | 1 | 1 |  |  | 4 | 4 | 1
Stress-resulting |  |  | Temperature-low |  |  |  | 5 | [115 empty] | 4 |  | 3 |  |  |  |  | 4 | 4 | 4
Stress-resulting |  |  | Electrical - Voltage |  |  |  | 3 | [30 empty] | 5 | 5 | 4 | 1 | 3 |  |  |  | 2 | 1 | 1 | 2 |  | 2 | 4 |  | 3
Stress-resulting |  |  | Electrical - Current |  |  |  | 3 | [28 empty] | 5 | 1 |  |  | 4 | 1 | 3 | [10 empty] | 5 |  |  |  | 3
Stress-resulting |  |  | Electrical - Electric field |  |  |  | 4 | [30 empty] | 5 | 3 | 4 | 1 | 3 |  |  |  | 2 | 1 | 1 | 2 |  | 2 | 4
Stress-resulting |  |  | Electrical - Magnetic field |  |  |  | 4 | [29 empty] | 1 |  |  | 4 | 1 | 3 | [5 empty] | 1
Stress-resulting |  |  | Optical (power, wavelength) |  |  |  | 2 | [33 empty] | 1 | 3 | [74 empty] | 3 |  |  | 4
Stress-resulting |  |  | Mechanical - Tensile |  |  |  | 1 | 1 | [23 empty] | 4 | 3 | [32 empty] | 5 |  | 1 | 3 | 2 |  | 3 | 3 | [8 empty] | 2 | 3 | 3 | 3 | 4 | 3 |  | 1 | 1 | 1 |  |  | 3 | 3 |  | 4 |  | 5 | 3 | 3 | 3 | 3 | 3 |  |  |  | 4
Stress-resulting |  |  | Mechanical - Compression |  |  |  | 1 | 1 | [24 empty] | 3 | [32 empty] | 5 |  | 1 | 3 | 2 |  | 3 | 3 | [6 empty] | 1 |  | 2 | 3 | [6 empty] | 1 | 1 | 1 |  | 3 | 3 |  | 4 |  | 5 | 4 | 3 | 5 | 3 | 3 |  |  |  | 4
Stress-resulting |  |  | UV exposure |  |  |  | 2
Stress-resulting |  |  | Mechanical shock |  |  |  | 5
Stress-resulting |  |  | Vibration |  |  |  | 5 | 1
Stress-resulting |  |  | Impact/Drop |  |  |  | 5
Stress-resulting |  |  | Temperature cycling |  |  |  | 5
Stress-resulting |  |  | Pressure - low |  |  |  | 5 | 1
Stress-resulting |  |  | Pressure - high |  |  |  | 5 | 1 | [72 empty] | 4 | [6 empty] | 4
Stress-resulting |  |  | Radiation - EMI |  |  |  | 5
Stress-resulting |  |  | Radiation - cosmic |  |  |  | 5
Stress-initial |  |  | Ionizing radiation
Stress-resulting |  |  | Force applied |  |  |  | 3 |  | 4 | [23 empty] | 1 | [10 empty] | 3 | [10 empty] | 4 | [8 empty] | 5 |  |  |  |  | 1 | 1 |  | 2 | 2 | [8 empty] | 2 | [7 empty] | 1 | 1 | 1 |  | 3 | 3 |  | 5 |  | 5 | 3 | 3 | 5 | 4 | 4 | 2 |  | 1 | 5 | [6 empty] | 2 |  |  | 2
Condition-resulting | 0
Condition-resulting |  |  | Phase Gas | [11 empty] | 4 | [6 empty] | 5 | [100 empty] | 5 |  | 5
Condition-resulting |  |  | Phase Liquid | [18 empty] | 5 |  |  |  |  | 5 | 5 | [24 empty] | 3 | [68 empty] | 5 |  | 5
Condition-resulting |  |  | Phase Solid | [17 empty] | 3 | [104 empty] | 5 | 5
Condition-resulting |  |  | Powder Macro particle | [41 empty] | 2 |  |  |  |  | 2 | [34 empty] | 5 | 6 |  |  | 5
Condition-resulting |  |  | Powder Micro particle | [41 empty] | 3 |  |  |  |  | 3 | [34 empty] | 5 | 6 |  |  | 5
Condition-resulting |  |  | Material-configuration Bulk | [64 empty] | 3
Condition-resulting |  |  | Material-configuration Film
Condition-resulting |  |  | Porosity Non porous
Condition-resulting |  |  | Porosity Porous
Condition-resulting |  |  | Crystalinity Crystaline
Condition-resulting |  |  | Crystalinity Amorphous
Condition-resulting |  |  | Acidity Acid
Condition-resulting |  |  | Acidity Neutral acidity
Condition-resulting |  |  | Acidity Base
Condition-resulting |  |  | Alakalinity Alkali
Condition-resulting |  |  | Alakalinity Alkali free
Condition-resulting |  |  | Chemical-content Chemicals |  |  |  | 4 |  |  |  | 1 | 1 |  |  | 4 | 4 |  | 5 | 5 | 5 |  |  | 3 | [6 empty] | 5 | 5 | [60 empty] | 3
Condition-resulting |  |  | Chemical-content Salinity/Salt fog |  |  |  | 4
Condition-resulting |  |  | Chemical-content Humidity |  |  |  | 5
Condition-resulting |  |  | Electric-state Ferromagnetic
Condition-resulting |  |  | Electric-state Ferroelectric
Condition-resulting |  |  | Electric-state Resistance change | [41 empty] | 4 |  |  |  |  | 4 | [8 empty] | 3 | [7 empty] | 3
Condition-resulting |  |  | Glass-treatment Non treated
Condition-resulting |  |  | Glass-treatment Tempered
Condition-resulting |  |  | Glass-treatment Annealed
Condition-resulting |  |  | Glass-treatment IOX
Condition-resulting |  |  | Stress-state Residual global tensile stress | [20 empty] | 2 | [19 empty] | 1 | 1 |  |  |  |  | 1 | [15 empty] | 4 |  | 2 | 4 | 4 |  | 4 | 4 | [29 empty] | 4 | 4 | [23 empty] | 5
Condition-resulting |  |  | Stress-state Residual global compressive stress | [20 empty] | 2 | [19 empty] | 1 | 1 |  |  |  |  | 1 | [15 empty] | 4 |  | 2 | 4 | 4 |  | 4 | 4 | [29 empty] | 4 | 4 | [23 empty] | 5
Condition-resulting |  |  | Stress-state Local stress concentrations | [20 empty] | 2 | [19 empty] | 2 | 1 |  |  |  |  | 1 | [15 empty] | 4 |  | 2 | 4 | 4 |  | 4 | 4 | [15 empty] | 5 | [10 empty] | 5 |  | 5 | 4 | 4 |  |  |  | 5 | [19 empty] | 5
Condition-resulting |  |  | Dimensional Variation (x, y, z) | [18 empty] | 3 | [9 empty] | 5 | 4 | [10 empty] | 1 | [12 empty] | 3 | [6 empty] | 3 |  | 3 |  |  | 5 | 5 |  | 5 | 5 | 5 | 5 | 5 | [8 empty] | 5 | 6 | 5 |  |  | 4 | 4 | 4 | [6 empty] | 3 | 3 |  | 3 | 3 | 3 |  | 2 |  | 4 | [13 empty] | 5 | 5 | 5 | 5 | 5 | 5 | 5
Condition-resulting |  |  | Dimensional Warped | [18 empty] | 3 | [41 empty] | 3 |  | 2 | [7 empty] | 3 | 3
Condition-resulting |  |  | Dimensional Wavy | [18 empty] | 3 | [41 empty] | 3 | [9 empty] | 3 | 3
Condition-resulting |  |  | Surface-defect Inorganically contaminated |  |  |  | 3 | [8 empty] | 4 |  | 4 | 4 | 4 |  | 5 |  | 2 | 3 | 1 |  |  | 4 | 5 | 5 | 4 | 4 | [46 empty] | 4 | [9 empty] | 4 | 4 | 4 | [5 empty] | 4
Condition-resulting |  |  | Surface-defect Ionic Organic contaminated |  |  |  | 3 |  |  |  | 4 | 4 |  |  | 5 | 4 | [5 empty] | 5 |  | 2 | 3 | 1 | [6 empty] | 4 | [46 empty] | 4 | [9 empty] | 4 | 4 | 4 | [5 empty] | 4
Condition-resulting |  |  | Surface-defect Non-ionic Organic contaminated |  |  |  | 3 |  |  |  | 4 | 4 |  |  | 4 | 4 | [5 empty] | 5 |  | 2 | 3 | 1 | [6 empty] | 4 | [46 empty] | 4 | [9 empty] | 4 | 4 | 4 | [5 empty] | 4
Condition-resulting |  |  | Surface-defect Moisture |  |  |  | 3 |  |  |  | 4 | 4 | [11 empty] | 1 | [73 empty] | 3
Condition-resulting |  |  | Surface Rough | [18 empty] | 4 | [55 empty] | 5 | 5 | [12 empty] | 3
Condition-resulting |  |  | Surface High energy
Condition-resulting |  |  | Surface-defect Scratches | [29 empty] | 4 | [56 empty] | 5 | 5 | 5 | [7 empty] | 3 |  | 3
Condition-resulting |  |  | Surface-defect Chip | [29 empty] | 4 | [44 empty] | 3 | 3 | [10 empty] | 3 | 3 | 3 | [7 empty] | 3 |  | 3
Condition-resulting |  |  | Bulk-defects Inclusions | [53 empty] | 3
Condition-resulting |  |  | Bulk-defects Voids | [18 empty] | 3 | [22 empty] | 4 |  |  |  |  | 4 | [6 empty] | 3 | [39 empty] | 3
Condition-resulting |  |  | Bulk-defects Hole | [18 empty] | 3 | [22 empty] | 4 |  |  |  |  | 4 | [6 empty] | 3
Condition-resulting |  |  | Bulk-defects Composition | [12 empty] | 4 | 4 |  |  |  |  | 3 |  |  | 4 | 4 | [5 empty] | 4 | [35 empty] | 4
Condition-resulting |  |  | Bulk-defects Mechanical | [18 empty] | 3 | [45 empty] | 4
Condition-resulting |  |  | Bulk-defects Inorganically contaminated | [18 empty] | 3
Condition-resulting |  |  | Bulk-defects Ionic Organic contaminated | [18 empty] | 3
Condition-resulting |  |  | Bulk-defects Non-ionic Organic contaminated | [18 empty] | 3
Condition-resulting |  |  | Bulk-defects Bulk moisture | [18 empty] | 3
Condition-resulting |  |  | Crack (through) - Fragmented | [82 empty] | 4 | 4
Condition-resulting |  |  | Crack (not through) - Fragmented | [82 empty] | 4 | 4
Condition-resulting |  |  | Crack (through) - Not Fragmented | [82 empty] | 4 | 4
Condition-resulting |  |  | Crack (not through) - Not Fragmented | [82 empty] | 4 | 4
Condition-resulting |  |  | Containment Gas generated | [11 empty] | 5 |  |  | 2 | 2 | 3 |  | 3 | 2 | 1 | 1 | 1 | 2 | 2 |  | 2 | 2 | 2 | 1 | [89 empty] | 5 |  |  |  |  | 5
Condition-resulting |  |  | Bulk-defects Crystal defects | [41 empty] | 3 |  |  |  |  | 3 | [16 empty] | 5
Condition-resulting |  |  | Edge-defects Edge chip | [96 empty] | 3 |  | 3
Condition-resulting |  |  | Edge-defects Edge crack | [96 empty] | 3 |  | 3
Condition-resulting |  |  | Particulate-contamination Nonconductive particles |  |  |  | 3 | [10 empty] | 3 | 3 | 3 | 3 | 3 | 2 | [6 empty] | 4 | 4 |  | 5 | [11 empty] | 2 |  |  |  |  | 2 | [27 empty] | 4 | 4 | 4 |  |  |  |  | 3 | 4 | 3 |  |  | 3 | 3 | 3 | [5 empty] | 4
Condition-resulting |  |  | Particulate-contamination Conductive particles |  |  |  | 3 | [10 empty] | 3 | 3 | 3 | 3 | 3 | 2 | [6 empty] | 4 | 4 |  | 5 | [46 empty] | 4 |  |  |  |  | 3 | 4 | 3 |  |  | 3 | 3 | 3 | [5 empty] | 4
Condition-resulting |  |  | Particulate-contamination Abrasion/Sand and dust |  |  |  | 3
Condition-resulting |  |  | Electric-state Surface charge |  |  |  | 4 | [14 empty] | 3 | [13 empty] | 2 |  |  | 5 | [5 empty] | 2 | 4 | 4 | 4 | 4 | 2 | 5 | 5 | [39 empty] | 3 | [7 empty] | 2 |  | 3 | 5 | 5 |  |  |  | 4 | [7 empty] | 2
Condition-resulting |  |  | Molecular-weight low | [30 empty] | 5
Condition-resulting |  |  | Molecular-weight high
Condition-resulting-Interface |  |  | Adherance Slide-(low friction)
Condition-resulting-Interface |  |  | Adherance Adhere-(high friction)
Failure Modes | 0
Failure Modes |  |  | Acoustic absorbtion High
Failure Modes |  |  | Acoustic absorbtion Low
Failure Modes |  |  | Acoustic filtering High
Failure Modes |  |  | Acoustic filtering Low
Failure Modes |  |  | Acoustic force High
Failure Modes |  |  | Acoustic force Low
Failure Modes |  |  | Acoustic reflection High
Failure Modes |  |  | Acoustic reflection Low
Failure Modes |  |  | Acoustic resonance High |  |  |  |  | 1
Failure Modes |  |  | Acoustic resonance Low |  |  |  |  | 1
Failure Modes |  |  | Acoustic scattering High
Failure Modes |  |  | Acoustic scattering Low
Failure Modes |  |  | Acoustic transformation High
Failure Modes |  |  | Acoustic transformation Low
Failure Modes |  |  | Acoustic transmission High |  |  |  |  | 5 | [18 empty] | 3 | 3
Failure Modes |  |  | Acoustic transmission Low | [23 empty] | 3 | 3
Failure Modes |  |  | Biological filtering High | [7 empty] | 1 | 1 | 1 | [7 empty] | 1 | [5 empty] | 3 | 3
Failure Modes |  |  | Biological filtering Low | [7 empty] | 1 | 1 | 1 | [7 empty] | 1 | [5 empty] | 3 | 3
Failure Modes |  |  | Biological reaction High | [7 empty] | 4 | 4 | 4 | [7 empty] | 1 |  |  | 1 | 2 | 2 | 3 | 3
Failure Modes |  |  | Biological reaction Low | [7 empty] | 4 | 4 | 4 | [7 empty] | 1 |  |  | 1 | 2 | 2 | 3 | 3
Failure Modes |  |  | Biological transformation High | [7 empty] | 4 | 4 | 4 | [13 empty] | 3 | 3
Failure Modes |  |  | Biological transformation Low | [7 empty] | 4 | 4 | 4 | [13 empty] | 3 | 3
Failure Modes |  |  | Chemical filtering High | [17 empty] | 1 |  | 1 | 1 | 2 | 2 | 3 | 3 | 3
Failure Modes |  |  | Chemical filtering Low | [17 empty] | 1 |  | 1 | 1 | 2 | 2 | 3 | 3 | 3 |  |  |  |  | 5
Failure Modes |  |  | Chemical reaction High | [7 empty] | 4 | 4 |  |  | 3 |  | 3 | 5 | 4 | 5 |  | 4 | 1 | 1 | 3 | 3 | 3 | 3 | 3 | 5 | 5 | [31 empty] | 5
Failure Modes |  |  | Chemical reaction Low | [7 empty] | 4 | 4 |  |  | 3 | [6 empty] | 4 | 1 | 1 | 3 | 3 | 3 | 3 | 3
Failure Modes |  |  | Chemical transformation High | [19 empty] | 1 | 1 | 3 | 3 | 3 | 3 | 3
Failure Modes |  |  | Chemical transformation Low | [19 empty] | 1 | 1 | 3 | 3 | 3 | 3 | 3
Failure Modes |  |  | Current reflection High | [23 empty] | 3 | 3
Failure Modes |  |  | Current reflection Low | [23 empty] | 3 | 3
Failure Modes |  |  | Current transformation High | [23 empty] | 3 | 3 | [14 empty] | 5 | [23 empty] | 1
Failure Modes |  |  | Current transformation Low | [23 empty] | 3 | 3 | [38 empty] | 1
Failure Modes |  |  | Current transport High |  |  |  | x | [17 empty] | 1 | 1 | 3 | 3 | 5 | [6 empty] | 4 | [11 empty] | 3 |  | 5 | 3 |  | 5 |  |  |  |  | 5 |  | 5 | 5 | 5 |  |  |  |  | 1
Failure Modes |  |  | Current transport Low |  |  |  | x | [10 empty] | 3 | 2 |  |  |  |  | 3 | 4 | 4 | 3 | 3 |  | 4 | 4 | 5 | 5 |  |  | 1 | [6 empty] | 3 |  |  | 4 | 4 | [9 empty] | 5 |  | 4 |  |  |  | 4 |  |  |  | 1
Failure Modes |  |  | Electric-field absorbtion High | [23 empty] | 3 | 3 | [11 empty] | 5 | [10 empty] | 2 | [59 empty] | 2
Failure Modes |  |  | Electric-field absorbtion Low | [23 empty] | 3 | 3 | [22 empty] | 4
Failure Modes |  |  | Electric-field force High | [23 empty] | 3 | 3 | [15 empty] | 5 |  |  |  | 3 |  |  | 2 | 5 |  | 3
Failure Modes |  |  | Electric-field force Low | [23 empty] | 3 | 3 | [15 empty] | 1 | [5 empty] | 4 | 4
Failure Modes |  |  | Electric-field reflection High | [23 empty] | 3 | 3 | 4 | [9 empty] | 1 |  | 1
Failure Modes |  |  | Electric-field reflection Low | [23 empty] | 3 | 3 |  |  |  | 4 | [6 empty] | 1 | 1
Failure Modes |  |  | Electric-field resonance High | [23 empty] | 3 | 3 | [10 empty] | 1 |  | 1 | 5
Failure Modes |  |  | Electric-field resonance Low | [23 empty] | 3 | 3 | [10 empty] | 1 | 1
Failure Modes |  |  | Electric-field scattering High | [23 empty] | 3 | 3 | 3 | [8 empty] | 3 | 4 |  | 1
Failure Modes |  |  | Electric-field scattering Low | [23 empty] | 3 | 3 | 3 | [9 empty] | 1 | 1
Failure Modes |  |  | Electric-field transformation High | [23 empty] | 3 | 3 | 3 |  |  | 4 | [6 empty] | 5 | 5 | [10 empty] | 5
Failure Modes |  |  | Electric-field transformation Low | [23 empty] | 3 | 3 | 3 |  |  | 4 | [5 empty] | 1 | 1 | 1 | 1 | [9 empty] | 1
Failure Modes |  |  | Electric-field transmission High | [23 empty] | 3 | 3 | 3 |  |  | 4 | [5 empty] | 5 | 5 |  | 5 | [7 empty] | 2 |  | 5 | [15 empty] | 1
Failure Modes |  |  | Electric-field transmission Low | [12 empty] | 1 | [10 empty] | 3 | 3 | 3 |  |  | 4 | [5 empty] | 1 | 1 | 1 | [8 empty] | 4 | 4 | 1 | [15 empty] | 1
Failure Modes |  |  | Magnetic-field absorbtion High | [12 empty] | 1 | [10 empty] | 3 | 3 | [82 empty] | 4
Failure Modes |  |  | Magnetic-field absorbtion Low | [23 empty] | 3 | 3
Failure Modes |  |  | Magnetic-field force High | [23 empty] | 3 | 3 | [15 empty] | 5
Failure Modes |  |  | Magnetic-field force Low | [23 empty] | 3 | 3 | [15 empty] | 1
Failure Modes |  |  | Magnetic-field reflection High | [23 empty] | 3 | 3 | 3 | [11 empty] | 1
Failure Modes |  |  | Magnetic-field reflection Low | [23 empty] | 3 | 3 | 3 | [10 empty] | 1
Failure Modes |  |  | Magnetic-field resonance High | [23 empty] | 3 | 3 | [12 empty] | 1 | 5
Failure Modes |  |  | Magnetic-field resonance Low | [23 empty] | 3 | 3 | [11 empty] | 1
Failure Modes |  |  | Magnetic-field scattering High | [23 empty] | 3 | 3 | 3 | [7 empty] | 5 |  |  |  | 1
Failure Modes |  |  | Magnetic-field scattering Low | [23 empty] | 3 | 3 | 3 | [10 empty] | 5
Failure Modes |  |  | Magnetic-field transformation High | [23 empty] | 3 | 3 | 3 |  |  | 4 |  |  |  | 5 |  |  |  | 5
Failure Modes |  |  | Magnetic-field transformation Low | [23 empty] | 3 | 3 | 3 |  |  | 4 |  |  |  |  | 1 |  |  | 1 | 1
Failure Modes |  |  | Magnetic-field transmission High | [12 empty] | 1 | [10 empty] | 3 | 3 | 3 |  |  | 4 |  |  |  |  | 5 |  |  |  | 5
Failure Modes |  |  | Magnetic-field transmission Low | [12 empty] | 1 | [10 empty] | 3 | 3 | 3 |  |  | 4 |  |  |  |  | 1 |  |  | 5
Failure Modes |  |  | Mechanical absorbtion High | [23 empty] | 3 | 3 | [71 empty] | 5 |  |  | 4 | 4
Failure Modes |  |  | Mechanical absorbtion Low | [23 empty] | 3 | 3
Failure Modes |  |  | Mechanical attachment High |  |  | 5 | x | [19 empty] | 3 | 3 | [97 empty] | 5
Failure Modes |  |  | Mechanical attachment Low |  | 3 |  | x | [19 empty] | 3 | 3 |  |  |  | 2 | [43 empty] | 5 | [6 empty] | 5 | 5 | 5 | 5 | 5 | 5 | 5 | [32 empty] | 5
Failure Modes |  |  | Mechanical filtering High | [23 empty] | 3 | 3 | [69 empty] | 1
Failure Modes |  |  | Mechanical filtering Low | [7 empty] | 4 | 4 | [14 empty] | 3 | 3 |  |  |  | 2 | [65 empty] | 5 | [8 empty] | 3
Failure Modes |  |  | Mechanical force High |  |  |  | x | 2 | 2 | [17 empty] | 3 | 3 |  |  |  |  | 3 | [10 empty] | 5 | [10 empty] | 3 | [8 empty] | 4 | [25 empty] | 3 | 3 | [7 empty] | 5 |  |  |  | 4 | 4
Failure Modes |  |  | Mechanical force Low |  |  |  | x | [19 empty] | 3 | 3 | [15 empty] | 1 | [10 empty] | 1
Failure Modes |  |  | Mechanical integrity High | Integrity defined as the state of wholeness
Failure Modes |  |  | Mechanical integrity Low | Integrity defined as the state of wholeness | [81 empty] | 5 | 5
Failure Modes |  |  | Mechanical resonance High | [23 empty] | 3 | 3 | [39 empty] | 3 | [14 empty] | 1 | 1 | 1 | 2 | 1 |  | 1 | [8 empty] | 1 |  |  | 5 | [5 empty] | 3
Failure Modes |  |  | Mechanical resonance Low | [23 empty] | 3 | 3 | [39 empty] | 3 | [14 empty] | 1 | 1 | 1 | 2 | 1 |  | 1 | [8 empty] | 1 | [8 empty] | 3
Failure Modes |  |  | Mechanical support-structure High |  |  | 5 | [20 empty] | 3 | 3 | 1 | [96 empty] | 5
Failure Modes |  |  | Mechanical support-structure Low |  | 5 | [10 empty] | 2 |  | 3 | 4 | 3 |  |  |  | 3 | 3 | 3 | 3 | 3 |  | 4 | 4 | 4 |  | 5 | [28 empty] | 4 |  |  | 4 |  | 4 | 4 | 4 |  | 4 | 4 |  |  | 5 | 3 | 3 | 3 |  |  |  | 5 | 5 | 5 | 6 | 5 | 5 | 5 | [32 empty] | 5
Failure Modes |  |  | Mechanical transfer High |  |  | 5 | x |  | 3 | [8 empty] | 3 | 3 | 2 |  |  |  | 3 | 3 | 3 | 3 | 3 |  | 4 | 4 |  | 3 | 5 | [28 empty] | 4 | [26 empty] | 3 | 3 |  |  |  | 2 | 2 | [6 empty] | 4 | 4 | [21 empty] | 5
Failure Modes |  |  | Mechanical transfer Low |  | 5 |  | x | [19 empty] | 3 | 3 | [37 empty] | 4 |  | 4 | 4 | 4 |  | 4 | 4 |  |  | 5 | 3 | 3 | 3 | 3 |  |  | 5 | 5 | 5 | 6 | 5 | 5 | 5 | [5 empty] | 1 | [26 empty] | 5
Failure Modes |  |  | Mechanical transformation High | [23 empty] | 3 | 3
Failure Modes |  |  | Mechanical transformation Low | [23 empty] | 3 | 3 | [51 empty] | 3 |  |  |  |  | 3 | 3 | 3
Failure Modes |  |  | Mechanical transport High | [13 empty] | 3 | [67 empty] | 3
Failure Modes |  |  | Mechanical transport Low
Failure Modes |  |  | Nuclear absorbtion High | [23 empty] | 3 | 3 | [82 empty] | 5
Failure Modes |  |  | Nuclear absorbtion Low | [23 empty] | 3 | 3
Failure Modes |  |  | Nuclear force High | [23 empty] | 3 | 3
Failure Modes |  |  | Nuclear force Low | [23 empty] | 3 | 3
Failure Modes |  |  | Nuclear resonance High | [23 empty] | 3 | 3 | [82 empty] | 5
Failure Modes |  |  | Nuclear resonance Low | [23 empty] | 3 | 3 | [82 empty] | 5
Failure Modes |  |  | Nuclear scattering High | [23 empty] | 3 | 3 | [82 empty] | 5
Failure Modes |  |  | Nuclear scattering Low | [23 empty] | 3 | 3 | [82 empty] | 5
Failure Modes |  |  | Nuclear transformation High | [23 empty] | 3 | 3 | [82 empty] | 5
Failure Modes |  |  | Nuclear transformation Low | [23 empty] | 3 | 3 | [82 empty] | 5
Failure Modes |  |  | Nuclear transmission High | [23 empty] | 3 | 3 | [82 empty] | 5
Failure Modes |  |  | Nuclear transmission Low | [23 empty] | 3 | 3 | [82 empty] | 5
Failure Modes |  |  | Optical absorbtion High | [23 empty] | 3 | 3 | [80 empty] | 3
Failure Modes |  |  | Optical absorbtion Low | [23 empty] | 3 | 3 | 4
Failure Modes |  |  | Optical filtering High | [23 empty] | 3 | 3 | 3 | [84 empty] | 3
Failure Modes |  |  | Optical filtering Low | [23 empty] | 3 | 3 | 3 | [84 empty] | 3
Failure Modes |  |  | Optical force High | [23 empty] | 3 | 3
Failure Modes |  |  | Optical force Low | [23 empty] | 3 | 3
Failure Modes |  |  | Optical reflection High | [21 empty] | 1 | 1 | 3 | 3 | 5 | [84 empty] | 5
Failure Modes |  |  | Optical reflection Low | [21 empty] | 1 | 1 | 3 | 3 |  |  |  | 4 |  | 5
Failure Modes |  |  | Optical resonance High | [23 empty] | 3 | 3
Failure Modes |  |  | Optical resonance Low | [23 empty] | 3 | 3
Failure Modes |  |  | Optical scattering High | [20 empty] | 2 | 2 | 2 | 3 | 3 |  |  |  | 3 |  | 3 | [74 empty] | 3 |  |  |  | 5
Failure Modes |  |  | Optical scattering Low | [20 empty] | 2 | 2 | 2 | 3 | 3 | 5 |  |  | 3 | [81 empty] | 4
Failure Modes |  |  | Optical transformation High | [20 empty] | 2 | 2 | 2 | 3 | 3 | [88 empty] | 4
Failure Modes |  |  | Optical transformation Low | [20 empty] | 2 | 2 | 2 | 3 | 3
Failure Modes |  |  | Optical transmission High | [20 empty] | 2 | 2 | 2 | 3 | 3 | [88 empty] | 4 |  | 5 | 3
Failure Modes |  |  | Optical transmission Low | [17 empty] | 1 |  |  | 2 | 2 | 2 | 3 | 3 | 3 |  |  |  |  | 5 | [74 empty] | 3 |  |  |  | 5
Failure Modes |  |  | Thermal absorbtion High | [18 empty] | 4 |  |  |  |  | 3 | 3 | [101 empty] | 5 | 5 | 5
Failure Modes |  |  | Thermal absorbtion Low | [23 empty] | 3 | 3 | [101 empty] | 5 | 5 | 5
Failure Modes |  |  | Thermal phase-change High | [18 empty] | 4 |  |  |  |  | 3 | 3
Failure Modes |  |  | Thermal phase-change Low | [23 empty] | 3 | 3
Failure Modes |  |  | Thermal reflection High | [23 empty] | 3 | 3
Failure Modes |  |  | Thermal reflection Low | [23 empty] | 3 | 3
Failure Modes |  |  | Thermal transformation High | [23 empty] | 3 | 3
Failure Modes |  |  | Thermal transformation Low | [23 empty] | 3 | 3
Failure Modes |  |  | Thermal transmission High | [14 empty] | 3 | 3 | 1 | [6 empty] | 3 | 3 |  | 4 | 4 | [31 empty] | 4 |  |  |  | 1 | [62 empty] | 5 | 5 | 5
Failure Modes |  |  | Thermal transmission Low | [14 empty] | 3 | 3 | 4 | [6 empty] | 3 | 3 |  | 1 | 1 | 3 | [30 empty] | 1 |  |  |  | 1 | [55 empty] | 5
Failure Modes |  |  | Voltage reflection High | [23 empty] | 3 | 3
Failure Modes |  |  | Voltage reflection Low | [23 empty] | 3 | 3
Failure Modes |  |  | Voltage transfer High |  |  |  | x | [19 empty] | 3 | 3 | [14 empty] | 4 | [14 empty] | 5 |  | 5 | 5 | 5
Failure Modes |  |  | Voltage transfer Low |  |  |  | x | [16 empty] | 2 | 3 | 3 | 3 | 3 |  |  |  | 4 | 4 | [11 empty] | 5 | [7 empty] | 5
Failure Modes |  |  | Voltage transformation High | [23 empty] | 3 | 3 | [17 empty] | 5 | 5 | [6 empty] | 4
Failure Modes |  |  | Voltage transformation Low | [23 empty] | 3 | 3 | [17 empty] | 1 | 1 |  | 4 | 5 |  |  | 5
Note on H3: Tang, Shoou-Yu: x's in failure modes indicates what failure modes apply to interface only, which are based only on the applicable functions. Reference Interface Function Matrix worksheet
Note on L3: Tang, Shoou-Yu: Doesn't need air, just biomass and water
Note on M3: Tang, Shoou-Yu: need biomass only this contamination result
Note on S3: Denson, William K: diffusion is defined here to be a mass transport phenomena within a SOLID element, not between elements.
Note on W3: Denson, William K: NEED TO SPECIFY THAT THIS IS CHEMICAL PRECIPITATION
Note on Z3: Tang, Shoou-Yu: Do we have water or water vapor as a condition?
Note on AC3: Tang, Shoou-Yu: Make sure R.H. is selected as factor, refer to DFR paper
Note on AF3: Tang, Shoou-Yu: (due to acid environments)
Note on AG3: Denson, William K: OCCURRS BETWEEN 2 METALS. ADD AFTER LIKE ELEMENT INTERFACES ARE ADDED.
Note on AI3: Tang, Shoou-Yu: WE HAVE TALK ABOUT CHANGE TO CORROSION - PITTING ETC
Note on AP3: user: changing into other form of energy, may be covered under different process Some elements require and the condition of water while other element is sufficient with phase alone what to do with this This going for over estimate and model with solve this
Note on AQ3: densonwk:wave propagation is added for electromagnetics, optical, acoustic
Note on AS3: Tang, Shoou-Yu: For circuit etc.
Note on AT3: Tang, Shoou-Yu: Are all the force a stress rather than a process?
Note on AW3: Tang, Shoou-Yu: This needs interface
Note on AX3: user: can be caused by radiation, optical, EM and result in Soft error, RIE (ion induced damage), etc.
Note on BB3: Tang, Shoou-Yu: red text indicates process applicable to only interfaces
Note on BD3: Tang, Shoou-Yu: HOW ABOUT THERMAL ELECTRIC EFFECT the ability of certain materials to generate a temporary voltage when they are heated or cooled
Note on BG3: densonwk: this was moved into the material/mechanical - structural category from the electrical category because the electrical specific nature of this process will be accounted for in the master matrix
Note on BH3: densonwk: this was moved into the material/mechanical - structural category from the electrical category because the electrical specific nature of this process will be accounted for in the master matrix
Note on BJ3: densonwk: this was moved into the material/mechanical - structural category from the electrical category because the electrical specific nature of this process will be accounted for in the master matrix ( METAL TRSNAPORT DUE TO MECHANICAL STRESS)
Note on BK3: densonwk: this was listed under electro-chemical, but is really a mass transport mechanism Isn't this similar to tin whisker etc -> consolidate
Note on BN3: Tang, Shoou-Yu: Is this a stress rather than a process?
Note on BQ3: Denson, William K: SHOULD THIS BE CRYSTALLIZATION?
Note on BR3: Tang Absorption of other elements? densonwk: different stresses will causeembrittement is different materials. The specific combinations will be detailed in the master matrix
Note on BS3: Denson, William K: WARP IS ALREADY A CONDITION, SHOULD IT STILL ALSO BE A PROCESS?
Note on CA3: Tang, Shoou-Yu: a material surface failure caused by Hertz contact stress that exceeds the material limit
Note on CB3: Tang, Shoou-Yu: Impact?
Note on CC3: Tang, Shoou-Yu: Is this a condition? Crack grow fracture
Note on CD3: Denson, William K: THIS SHOULD BE DEFINED AS FOULING OF THE BASE MATERIAL Or is it just another name for deposition?
Note on CH3: Tang, Shoou-Yu: Cohesion is of like molecular like Hg, while adhesion is between different molecular
Note on CI3: Tang, Shoou-Yu: There is degree of fracture like crazing And modeling would be important to distinguish these but generally Fracture is the process
Note on CM3: tangsy: pulling apart
Note on CR3: densonwk: cavitation pitting refers to pitting that results from cavitation stresses. Therefore, cavitation is the process Liquid only which addressed by phase and material should have borader
Note on CS3: Tang, Shoou-Yu: ISN'T THIS A CONDITION OF FLOW, WHAT'S THE PROCESS THAT WE ARE TRYING TO ADDRESS?
Note on CU3: Tang, Shoou-Yu: What mecnism are we addressing here?
Note on DD3: Denson, William K: OCCURS AT INTERFACES WHERE THE ELEMENTS ARE A SOLID AND A LIQUID
Note on DE3: Denson, William K: CAPILARY ACTION OCCURS ONLY AT THE INTERFACE BETWEEN A LIQUID AND A POROUS SOLID.
Note on DF3: tangsy: physical contact between nonneighboring elements, it is only applicable after the first iteration
Note on DK3: Tang, Shoou-Yu: We need a proper description of the process would have this effect
Note on DM3: Tang, Shoou-Yu: Pressure is force per area which is a stress
Note on DN3: Tang, Shoou-Yu: This basically EM energy absorption
Note on DO3: Tang, Shoou-Yu: EM wave emission
Note on DP3: Denson, William K: COVERED UNDER OPTICAL PRESSURE?Is this mass transport under the condition of presents of the optical gradient
Note on DQ3: Tang, Shoou-Yu: EM wave propagation
Note on DR3: Tang, Shoou-Yu: EM resonance?
Note on DZ3: Tang, Shoou-Yu: Check resulting stress and condition to see if turbulent flow can be initiated
Note on CN4: Tang, Shoou-Yu: Put Surface identification in the descrption. Otherwise they are treated just as bulk
Note on D5: Denson, William K: blank - the stresses are ignored and are not used to launch a process. OR - only one stress checked must be present to launch the process. AND - all the stress checked must be present to launch the process. If this is blank the stresses are ignored and are not used to launch a process.
Note on D6: Tang, Shoou-Yu: if this is OR or AND, it implies the associated processes are failure processes, and if it's not checked, it implies a fundamental process blank - process is launched regadless the condition.
Note on D13: user: film version of glass is oxide
Note on BR13: Denson, William K: GLASS ANE CERAMIC ARE ALREADY BRITTLE, BAN THEY BE EMBRITTLED?
Note on D14: user: film version of glass is oxide
Note on D15: user: film version of glass is oxide
Note on D16: user: film version of glass is oxide
Note on D22: Tang, Shoou-Yu: Are we need additional composite materials or is this is a element type? For now we are calling this ceramic composite.
Note on D181: Denson, William K: HERE, THE FORCE IS APPLIED TO TH ELEMENT, WHICH CAN CAUSE THE PROCESS
Note on D183: Gerber, Kurt E: This is includes elements inside and the elements made up of the enclosure. Better name?
Note on AW193: Tang, Shoou-Yu: The prousity conflict with the interface notion?
Note on D199: Refers to presence of alikali's
Note on D206: Tang, Shoou-Yu: How about charges, ions
Note on E206: Tang, Shoou-Yu: How about charges, ions
Note on I206: Tang, Shoou-Yu: How about charges, ions
Note on D214: tangsy: includes trist, flex, stretch, bulge, compress, etc.
Note on E214: tangsy: includes trist, flex, stretch, bulge, compress, etc.
Note on I214: tangsy: includes trist, flex, stretch, bulge, compress, etc.
Note on E215: Tang, Shoou-Yu: Should this included in the dimensional changes
Note on I215: Tang, Shoou-Yu: Should this included in the dimensional changes
Note on E229: Denson, William K: DOES THIS REFER TO THE CHANGING OF THE BULK MECHANICAL PROPERTIES?
Note on BR233: Denson, William K: CAN BULK MOISTURE CAUSE EMBRITTLEMENT?
Note on X251: Gerber, Kurt E: use a numerical value for the resulting stress magnitude (1-5)
Note on Q272: Gerber, Kurt E: use a numerical value for the resulting condition magnitude (1-5)
Note on D286: Refers to presence of alikali's
Note on D293: Tang, Shoou-Yu: How about charges, ions
Note on D301: tangsy: includes trist, flex, stretch, bulge, compress, etc.
Note on DN332: Denson, William K: VIA THE PHOTOELECTRIC EFFECT
Note on I338: Gerber, Kurt E: Cell will be replacewd by a numerical value (probability of process- resulting in FM) scale of 1-5
Note on CZ350: Denson, William K: WILL CAUSE A SOUND WAVE
Note on DF350: Denson, William K: WILL CAUSE A SOUND WAVE
Note on BQ456: Denson, William K: CAN THERMAL CONDUCTIVITY BE AFFECTED TO CRYSTALLINITY? If so, there shoule be an x.
Note on BQ457: Denson, William K: CAN THERMAL CONDUCTIVITY BE AFFECTED TO CRYSTALLINITY? If so, there shoule be an x.

## Interface Funct Matrix
Elements |  | transmit | transport | absorb | scatter | reflect | react | filter | transform | transfer | attach | support (structure) | phase change | resonate | apply force | Fragment
Energy type | electric field | x |  | x | x | x |  |  | x |  |  |  |  | x | x
| magnetic field | x |  | x | x | x |  |  | x |  |  |  |  | x | x
| voltage |  |  |  |  | x |  |  | x | x
| current |  | x |  |  | x |  |  | x
| optical | x |  | x | x | x |  | x | x |  |  |  |  | x | x
| mechanical |  | x | x |  |  |  | x | x | x | x | x |  | x | x | x
| acoustic | x |  | x | x | x |  | x | x |  |  |  |  | x | x
| thermal | x |  | x |  | x |  |  | x |  |  |  | x
| chemical | [5 empty] | x | x | x
| biological | [5 empty] | x | x | x
| nuclear | x |  | x | x |  |  |  | x |  |  |  |  | x | x
Interface |  | transmit | transport | absorb | scatter | reflect | react | filter | transform | transfer | attach | support (structure) | phase change | resonate | apply force
Energy type | electric field
magnetic field
| voltage | [8 empty] | x
| current |  | x
optical
| mechanical |  | x | [6 empty] | x | x |  |  |  | x
acoustic
thermal
chemical
biological
nuclear
| transmit | transmit, attenuate or block. These are degrees of tranmission. E.g. waves are transmitted and particles are transported.
| transport | the physical movement of material or particles
| absorb | the absorbtion and subsequent dissipation of energy
| scatter | to distribute randomly
| reflect | Reflection is the change in direction of a wavefront at an interface between two different media so that the wavefront returns into the medium from which it originated.
| react | a process that leads to the transformation of one set of chemical substances to another
| filter | physical blocking of certain objects or substances while letting others through
| transform | the transformation between energy types (the identified enery type is that tranformed from)
| transfer | transfer of enery between elements. i.e. sliding/frictional tansfer of mechanical energy
| attach | the bonding between elements
| support (structure) | the force applied to maintain a mechanical structure
| phase change | change in phase from one t another
| resonate | the oscillation of a system with greater amplitude at some frequencies than at others
| apply force | any influence that causes an object to move, change direction, or change geometrical construction
Note on A14: Tang, Shoou-Yu: the interface is considered to be an infinitessimally small dimension between two elements. This is distinguished from the surface of two elements, where their function is part of the element, not their interface..

## Sheet1
|  | To neighbor? | Processes
|  |  | Thermal | Phase change | Mechanical | Electrical | Electro-mechanical | Acoustic | Biological | Chemical | Atomic | Gravitational | Nuclear | Optical
Elements | Element type
Element Interface type
Stresses | Initial
Resulting
Conditions | Initial
Resulting
Gate type | Stresses
Conditions
Failure modes

## Plan
GURU Development Plan
Date | Goal | Needed | Status
2014-06-01 | Data visualization to process results | Flat file | Demo created - switch comma to tab
Try Tableau, PowerQuery, etc
2014-06-01 | Quantification of failure cause probability | Scrub table to include rankings | Method defined.
|  | Encorporate probability into data structure | Significant work to re-structure
2014-06-01 | Test on additional projects | Back test on Green Laser
Identify new projects
2014-06-01 | Get Corning permission to use tool outside of Corning | Kurt to talk to legal. Patent first.
2014-06-01 | Tailor knowledge base to specific technologies | Consider tailored table for Glass. Engage SED and GSG | Schedule meeting with SED, GSG, Jim P, Tim G, to do a traditional FMEA to get info to put into 3M table. Need to define type of glass - e.g., IOX, etc. Need to Prepare.
FUTURE:
Expansion to include manufacturing processes
Adaptation to test plan development
Applications to root cause analysis
Identification of design solutions
2014-07-09 | User Input Table Adds | 1. Initial stress magnitude
|  | 2. Initial condition "magnitude" | catogorize which have magnitudes vs not? (defect related; not inherent mtl)
3. Importance of Function (= Severity)
| 3M Adds ("Total Work" table) | Replace letters with numerical values
Move descriptions out of "comments" in column C in the 3M table
|  | Add 3 columns for user entered risk values into system configuration doc | Use latest SGI file to enter columns

## Sheet2
Intended function | IPOUND | Slide (low friction) | Adhere (high friction)
Acoustic absorbtion
Acoustic filtering
Acoustic force
Acoustic reflection
Acoustic resonance
Acoustic scattering
Acoustic transformation
Acoustic transmission
Biological filtering
Biological reaction
Biological transformation
Chemical filtering
Chemical reaction
Chemical transformation
Current reflection
Current transformation
Current transport
Electric-field absorbtion
Electric-field force
Electric-field reflection
Electric-field resonance
Electric-field scattering
Electric-field transformation
Electric-field transmission
Magnetic-field absorbtion
Magnetic-field force
Magnetic-field reflection
Magnetic-field resonance
Magnetic-field scattering
Magnetic-field transformation
Magnetic-field transmission
Mechanical absorbtion
Mechanical attachment |  |  | x
Mechanical filtering
Mechanical force
Mechanical resonance
Mechanical support-structure
Mechanical transfer
Mechanical transformation
Nuclear absorbtion
Nuclear force
Nuclear resonance
Nuclear scattering
Nuclear transformation
Nuclear transmission
Optical absorbtion
Optical filtering
Optical force
Optical reflection
Optical resonance
Optical scattering
Optical transformation
Optical transmission
Thermal absorbtion
Thermal phase-change
Thermal reflection
Thermal transformation
Thermal transmission
Voltage reflection
Voltage transfer
Voltage transformation

## Risk
Risk factor | Symbol | 3M or User Input? | Definition | Rating Scale
Stress initial magnitude | MSI | User | The relative magnitude of the initial stress. It is a qualitative assessment of the user based on engineering judgment as to how likely the stress is to cause problems | 5 – High stress, analyst is worried
1 – Low stress, analyst not worried
Condition initial magnitude | MCI | User – Will enter non-intrinsic values | The relative magnitude of the initial condition. It is a qualitative assessment of the user based on engineering judgment as to how likely the condition is to cause problems. Applicable to only the non-intrinsic conditions (e.g., defect related). 3M table will identify intrinsic vs non-intrinsic, and apply a fixed value in the “magnitude” column to the intrinsic; any blanks would require user input. | 5 – Severe condition, analyst is worried
1 – Benign condition, analyst is not worried
Probability of Process Inherentness | PPI | 3M | A likelihood measure of how inherent the process is. This can be determined by the Boolean logic gate. | This rating scale is based on the Boolean logic gates that define the process initiation. See Table 2 below for rating scheme.
Process-FM probability (F320) | PP-F | 3M | The conditional likelihood that the failure mode will occur, given that the process has occurred. | 1 – unlikely
Has number for each combo of process & failure mode (scrub table)
5 - certain
Resulting stress magnitude | MSR | 3M | A measure of the stress magnitude resulting from the process | 5 – Stress will very likely result, and have a high magnitude
| Has number for each combo of process & resulting stress (scrub table) |  |  | 1 - Stress will unlikely result, and have a low magnitude
Resulting condition magnitude | MCR | 3M | A measure of the condition magnitude resulting from the process | 5 – Condition will very likely result, and have a high magnitude
| Has number for each combo of process & resulting condition (scrub table) |  |  | 1 - Condition will unlikely result, and have a low magnitude
Probability of stress passing | PSP | 3M | A measure of the likelihood that the stress will get passed to neighbors, given that it exists | 0 – does not get passed
| Number entered in “passed from interface to element” column |  |  | 1 – unlikely
5 - certain
Probability of condition passing | PCP | 3M | A measure of the likelihood that the condition will get passed to neighbors, given that it exists | 0 – does not get passed
| Number entered in “passed from interface to element” column |  |  | 1 – unlikely
5 - certain
Severity | S | User | A measure of how severe the failure mode is, if it occurs. It is directly proportional to the importance of the function from which the failure mode was derived. | 1 – Function is not important
5 – Function is critical

## glass
S | P | C | RS | RC
Damage intruduction
Frictive
blunt contact - normal (stressing preexistring flaws) |  |  | Tens, comp | ring crack or cone crack
blunt sliding (stressing preexistring flaws) | friction | chips
sharp - sliding |  |  |  | deformation-eleastic and plastic
compaction
sharp - normal | compaction |  | Tens, comp | shear fault formation (stresses moving up)
median crack
elastic recovery
normal
sherical indentation
sliding + particle =
| Process | Stress | Condition
| friction | blunt contact - normal (stressing preexistring flaws) | median crack
| compaction | blunt sliding (stressing preexistring flaws) | ring crack or cone crack
| elastic recovery | sharp - sliding | deformation-elastic and plastic
|  | sharp - normal | shear fault formation (stresses moving up)
|  | tension | particle
compression

## glass (2)
| Process |  | Stress |  | Condition | proposed additions B&K
p1 | friction | s1 | blunt contact - normal | c1 | median crack | in 3m
p2 | compaction | s2 | blunt contact - sliding | c2 | ring crack or cone crack | proposed additions from glass guys
p3 | elastic recovery | s3 | sharp contact - sliding | c3 | deformation-elastic and plastic
p4 | flaw propagation | s4 | sharp contact - normal | c4 | shear fault formation (stresses moving up)
p5 | Acoustic wave propogation | s5 | tension | c5 | particle
p6 | Van der Waals Force | s6 | compression | c6 | bubbles
p7 | Leaching | s7 | local tension | c7 | indentation crack
p8 | Diffusion | s8 | global tension | c8 | nicks
p9 | Redox | s9 | local compression | c9 | scratches
p10 | Complexation | s10 | global compression | c10 | scuff
p11 | Acid-base reactions |  |  | c11 | surface chip
p12 | Precipitation (Concentration change) |  |  | c12 | surface crack
p13 | Combustion |  |  | c13 | chatter marks
p14 | Hydrolysis |  |  | c14 | median crack
p15 | Dissolution |  |  | c15 | radial crack
p16 | ElectroDissolution |  |  | c16 | densification
p17 | Electro-deposition
p18 | Corrosion
p19 | Fretting corrosion
p20 | Magnetic field radiation
p21 | Electric field radiation
p22 | Electric field induction
p23 | Electromagnetic wave propogation
p24 | Electromagnetic resonance
p25 | Electrical (CIRCUIT) energy absorbtion
p26 | Dielectric breakdown
p27 | Ion trapping in non-conductor
p28 | Ionization
p29 | Hot Carrier Injection
p30 | Time Dependent Dielectric Breakdown
p31 | Charge migration
p32 | Triboelectric charge generation
p33 | Pyroelectric effect
p34 | Electrostatic force
p35 | Gravitational force
p36 | Emod change
p37 | Crystallinity change
p38 | Warping
p39 | Migration
p40 | Plastic deformation
p41 | Elastic deformation
p42 | Thermal expansion/contraction
p43 | Stress relaxation
p44 | Buckling
p45 | Spalling
p46 | Crazing
p47 | Fouling1
p48 | Adhesion
p49 | Delamination
p50 | Cohesion
p51 | Fracture_1
p52 | Fatigue
p53 | Rupture
p54 | Abrasive wear
p55 | Adhesive wear
p56 | Erosive wear
p57 | Fretting wear
p58 | Turbulant flow
p59 | Laminate Flow
p60 | Void Nucleation (Brittle Materials)
p61 | Deposit
p62 | Mechanical Force
p63 | Mechanical energy absorbtion
p64 | Resonance (mechanical)
p65 | Impact
p66 | Static friction (sticktion)
p67 | Kinetic friction
p68 | Adhesion attraction
p69 | Capillary Action
p70 | Contact (physical)
p71 | Nuclear Magnetic Resonance
p72 | Index of refraction changes
p73 | Reflection
p74 | Optical force
p75 | Photo Absorbtion
p76 | Photo Emission
p77 | Optical tweezer effect
p78 | Optical wave propogation
p79 | Optical Resonance
p80 | Melting
p81 | Evaporation
p82 | Condensation
p83 | Sublimate
p84 | Freeze
p85 | Deposition
p86 | Boil
p87 | Thermal conduction
p88 | Thermal convection
p89 | Thermal radiation

## Sheet4
|  |  | Description | Acoustic wave propogation | Van der Waals Force | Leaching | Diffusion | Redox | Complexation | Acid-base reactions | Precipitation (Concentration change) | Combustion | Hydrolysis | Dissolution | ElectroDissolution | Electro-deposition | Corrosion | Fretting corrosion | Magnetic field radiation | Electric field radiation | Electric field induction | Electromagnetic wave propogation | Electromagnetic resonance | Electrical (CIRCUIT) energy absorbtion | Dielectric breakdown | Ion trapping in non-conductor | Ionization | Hot Carrier Injection | Time Dependent Dielectric Breakdown | Charge migration | Triboelectric charge generation | Pyroelectric effect | Electrostatic force | Gravitational force | Emod change | Crystallinity change | Warping | Migration | Plastic deformation | Elastic deformation | Thermal expansion/contraction | Stress relaxation | Buckling | Spalling | Crazing | Fouling1 | Adhesion | Delamination | Cohesion | Fracture_1 | Fatigue | Rupture | Abrasive wear | Adhesive wear | Erosive wear | Fretting wear | Turbulant flow | Laminate Flow | Void Nucleation (Brittle Materials) | Deposit | Mechanical Force | Mechanical energy absorbtion | Resonance (mechanical) | Impact | Static friction (sticktion) | Kinetic friction | Adhesion attraction | Capillary Action | Contact (physical) | Nuclear Magnetic Resonance | Index of refraction changes | Reflection | Optical force | Photo Absorbtion | Photo Emission | Optical tweezer effect | Optical wave propogation | Optical Resonance | Melting | Evaporation | Condensation | Sublimate | Freeze | Deposition | Boil | Thermal conduction | Thermal convection | Thermal radiation
Element Type |  | Glass |  | B |  |  | B |  |  |  | B | B | B | [6 empty] | A | A | A | A | A | A | A | A | B | B | B |  | B | B | B | B | B | B | B | B | B | B | B | B | B | B | B |  |  | B | B | B | B |  |  |  |  | B | B | B | B | B | B | B | [6 empty] | B | B | B | B | B | B | B | B | B | A | A | A | A | A | A | A | B | B | B
Element Interface Type |  | Metal - Glass |  |  | B | [12 empty] | B | [12 empty] | A | [15 empty] | B | B |  |  |  |  | B | B |  | B | [7 empty] | B | B | B | B |  | B
Element Interface Type |  | Semiconductor - Glass |  |  | B | [12 empty] | B | [12 empty] | A | [15 empty] | B | B |  |  |  |  | B | B |  | B | [7 empty] | B | B | B | B |  | B
Element Interface Type |  | Polymer - Glass |  |  | B | [12 empty] | B | [12 empty] | A | [15 empty] | B | B |  |  |  |  | B | B |  | B | [7 empty] | B | B | B | B |  | B
Element Interface Type |  | Solvent - Glass |  |  | B | B |  | B |  | B |  |  |  | B | B | B | B | [13 empty] | A | [23 empty] | B | [12 empty] | B | B
Element Interface Type |  | Biomaterials - Glass |  |  | B | [12 empty] | B | [12 empty] | A | [15 empty] | B | B |  |  |  |  | B | B |  | B | [7 empty] | B | B | B | B |  | B
Element Interface Type |  | Glass - Glass |  |  | B | [12 empty] | B | [12 empty] | A | [15 empty] | B | B |  |  |  |  | B | B |  | B | [7 empty] | B | B | B | B |  | B
Element Interface Type |  | Glass - Ceramic |  |  | B | [12 empty] | B | [12 empty] | A | [15 empty] | B | B |  |  |  |  | B | B |  | B | [7 empty] | B | B | B | B |  | B
Element Interface Type |  | Glass - Metal Salts |  |  | B | [25 empty] | A | [23 empty] | B | [13 empty] | B
Element Interface Type |  | Glass - Ion |  |  | B | [20 empty] | B |  |  |  |  | A | [37 empty] | B
Element Interface Type |  | Glass - Carbon |  |  | B | [12 empty] | B | [12 empty] | A | [15 empty] | B | B |  |  |  |  | B | B |  | B | [7 empty] | B | B | B | B |  | B
Element Interface Type |  | Glass - Noble gas |  |  | B | [25 empty] | A | [23 empty] | B | [13 empty] | B
Element Interface Type |  | Glass - Water |  |  | B | B | [7 empty] | B | B | B | [14 empty] | A | [23 empty] | B | [12 empty] | B | B
Element Interface Type |  | Glass - Electrolyte |  |  | B | B |  | B |  | B |  |  |  | B | B | B | B | [13 empty] | A | [23 empty] | B | [12 empty] | B | B
Element Interface Type |  | Glass - Air |  |  | B | [25 empty] | A | [23 empty] | B | [13 empty] | B
Element Interface Type |  | Glass - Ceramic Composite |  |  | B | [12 empty] | B | [12 empty] | A | [15 empty] | B | B |  |  |  |  | B | B |  | B | [7 empty] | B | B | B | B |  | B
Element Interface Type |  | Glass - Vacuum | [66 empty] | B
Stress-initial | 0
Stress-initial |  | Temperature-high |  |  |  | B | B | B | B | B | B | B | B | B | B |  | B | [9 empty] | B | [7 empty] | B | B | B |  | B | B | B | [7 empty] | B | [6 empty] | B | [14 empty] | B |  |  |  | B |  |  |  | A | A |  | A |  |  | A | B | B | B
Stress-initial |  | Temperature-low | [25 empty] | B | [6 empty] | B |  | B |  | B | B | B | [39 empty] | A | A | A | A |  | B | B | B
Stress-initial |  | Electrical - Voltage | [12 empty] | B | B |  |  |  | A |  |  |  |  | A | B | B | B | A | [6 empty] | B
Stress-initial |  | Electrical - Current | [12 empty] | B | B |  |  | A |  |  |  |  | A | [11 empty] | B
Stress-initial |  | Electrical - Electric field | [12 empty] | B | B |  |  |  |  | A | A | A |  | A | B | B |  | A |  |  |  | B |  |  | B | [30 empty] | B |  |  | B
Stress-initial |  | Electrical - Magnetic field | [12 empty] | B | B | [5 empty] | A | A |  |  |  | B | [8 empty] | B | [30 empty] | B |  |  | B
Stress-initial |  | Optical (power, wavelength) | [24 empty] | B | [39 empty] | B |  |  |  | B | B | B | B |  | B | B | B
Stress-initial |  | Mechanical - Tensile | [15 empty] | B | [13 empty] | B |  |  |  |  | B |  | B | B |  |  |  |  | B |  |  |  | B | B | B |  | B | B |  | B
Stress-initial |  | Mechanical - Compression | [15 empty] | B | [13 empty] | B |  |  |  |  | B |  | B | B |  |  | B | B | [8 empty] | B | B |  | B
Stress-initial |  | UV exposure | [24 empty] | B | [43 empty] | B | B | B | B |  | B | B | B
Stress-initial |  | Mechanical shock | [15 empty] | B | [12 empty] | A | B |  |  |  |  | B |  | B | B | [7 empty] | B | B | B | B |  | B | B |  | B | [6 empty] | B |  | B | B
Stress-initial |  | Vibration | [15 empty] | B | [12 empty] | A | B |  |  |  |  | B |  | B | B | [7 empty] | B | B | B | B |  | B | B |  | B | [6 empty] | B |  | B | B
Stress-initial |  | Impact/Drop | [15 empty] | B | [12 empty] | A | B |  |  |  |  | B |  | B | B | [7 empty] | B | B | B | B |  | B | B |  | B | [6 empty] | B |  | B | B
Stress-initial |  | Temperature cycling | [10 empty] | B | [17 empty] | A |  |  |  | B | [12 empty] | B
Stress-initial |  | Pressure - low | [34 empty] | B |  | B | B | [7 empty] | B | [31 empty] | A |  | A |  |  | A
Stress-initial |  | Pressure - high | [10 empty] | B | [23 empty] | B |  | B | B | [11 empty] | B | [26 empty] | A |  | A
Stress-initial |  | Radiation - EMI | [19 empty] | A | A |  |  |  | B | [5 empty] | B
Stress-initial |  | Radiation - cosmic | [24 empty] | B
Stress-initial |  | Force applied | [15 empty] | B | [12 empty] | A | B |  |  |  |  | B | B | B | B | [7 empty] | B |  |  |  |  | B | B | B | B | B | B |  | B |  |  | B | B | B | B |  |  | B
Conditions-initial | 0
Conditions-initial |  | Enclosure | The element or element interface is part of an enclosure, which provides a degree of barrier between its inside and it outside | [48 empty] | B
Conditions-initial |  | Containment | The element or element interface is contained within an enclosure
Conditions-initial |  | Gas |  | B | [14 empty] | A | A | A | A | A | A | A |  |  |  | A |  |  |  | B | [7 empty] | B | [15 empty] | B | B |  |  | B | B | [18 empty] | A |  |  | A
Conditions-initial |  | Liquid |  | B | [6 empty] | B |  |  | B | B |  |  |  | A | A | A | A | A | A | A |  |  |  | A |  |  |  | B | [7 empty] | B | [15 empty] | B | B |  |  | B | B | [17 empty] | A |  |  | A |  | A
Conditions-initial |  | Solid |  | B |  |  | B | [5 empty] | B | B | B |  |  | B | A | A | A | A | A | A | A |  |  |  | A |  |  |  | B |  | B |  | B |  | B | B | B | B | B | B | B | B |  |  | B | B | B | B | B | B |  |  |  |  | B | B | B | B | B |  | B | B | B | [11 empty] | A |  |  | A
Conditions-initial |  | Macro particle | [57 empty] | B
Conditions-initial |  | Micro particle | [57 empty] | B
Conditions-initial |  | Bulk | [32 empty] | B |  | B |  | B | B
Conditions-initial |  | Film | [34 empty] | B |  | B | B |  |  |  |  | B
Conditions-initial |  | Non porous
Conditions-initial |  | Porous | [23 empty] | B | [19 empty] | B | [21 empty] | B
Conditions-initial |  | Crystaline | [29 empty] | B |  |  |  | B
Conditions-initial |  | Amorphous
Conditions-initial |  | Acid | [5 empty] | B |  | B | [6 empty] | B
Conditions-initial |  | Neutral acidity
Conditions-initial |  | Base | [5 empty] | B |  | B | [6 empty] | B
Conditions-initial |  | Alkali | [5 empty] | B |  | B | [6 empty] | B
Conditions-initial |  | Alkali free
Conditions-initial |  | Chemical exposure | [5 empty] | B | B | B | [6 empty] | B | [31 empty] | B |  | B |  |  |  |  | B
Conditions-initial |  | Salinity/Salt fog
Conditions-initial |  | Humidity | [10 empty] | B |  |  |  | B | [30 empty] | B
Conditions-initial |  | Ferromagnetic
Conditions-initial |  | Ferroelectric
Conditions-initial |  | Resistance change
Conditions-initial |  | Non treated
Conditions-initial |  | Tempered
Conditions-initial |  | Annealed
Conditions-initial |  | IOX
Conditions-initial |  | Residual global tensile stress | [34 empty] | B |  | B | B |  | B
Conditions-initial |  | Residual global compressive stress | [34 empty] | B |  | B | B |  | B
Conditions-initial |  | Local stress concentrations | [34 empty] | B |  | B | B |  | B |  | B
Conditions-initial |  | Dimension variation (x, y, z) | [34 empty] | B |  | B | B |  | B | B | B | B | B |  | B |  |  |  | B | B | B | B | B |  |  |  |  | B |  |  | B | B | B | B |  | B |  |  | B |  | B
Conditions-initial |  | Warp | [34 empty] | B |  | B | B
Conditions-initial |  | Waviness
Conditions-initial |  | Surface Inorganic contamination | [45 empty] | B
Conditions-initial |  | Surface Ionic Organic contamination | [45 empty] | B
Conditions-initial |  | Surface Non-ionic Organic contamination | [45 empty] | B
Conditions-initial |  | Surface moisture | [45 empty] | B
Conditions-initial |  | High surface roughness | [45 empty] | B
Conditions-initial |  | High surface energy
Conditions-initial |  | Surface scratches | [22 empty] | A |  |  |  | A | [18 empty] | B |  | B | B
Conditions-initial |  | Surface chip | [22 empty] | A |  |  |  | A | [18 empty] | B |  | B | B
Conditions-initial |  | Bulk inclusions | [22 empty] | A |  |  |  | A | [19 empty] | B | B | B | B
Conditions-initial |  | Bulk Voids | [22 empty] | A |  |  |  | A | [19 empty] | B | B | B | B
Conditions-initial |  | Bulk Hole | [22 empty] | A |  |  |  | A | [19 empty] | B | B | B | B
Conditions-initial |  | Bulk Composition | When a process can result in a bulk composition change | [21 empty] | A |  |  |  | A
Conditions-initial |  | Bulk Mechanical | When a process can result in a bulk mechanical change
Conditions-initial |  | Bulk Inorganic contamination | [13 empty] | B | [8 empty] | A |  |  |  | A
Conditions-initial |  | Bulk Ionic Organic contamination | [22 empty] | A |  |  |  | A
Conditions-initial |  | Bulk Non-ionic Organic contamination | [22 empty] | A |  |  |  | A
Conditions-initial |  | Bulk moisture
Conditions-initial |  | Gas generated
Conditions-initial |  | Crystal defects | [22 empty] | A |  |  |  | A
Conditions-initial |  | Edge chip | [22 empty] | A |  |  |  | A
Conditions-initial |  | Edge crack | [22 empty] | A |  |  |  | A
Conditions-initial |  | Nonconductive particles | [15 empty] | B | [6 empty] | A |  |  |  | A | [34 empty] | A | [8 empty] | B |  |  | B
Conditions-initial |  | Conductive particles | [15 empty] | B | [6 empty] | A |  |  |  | A | [34 empty] | A | [8 empty] | B |  |  | B
Conditions-initial |  | Abrasion/Sand and dust | [15 empty] | B | [34 empty] | B | B | B | B
Conditions-initial |  | Surface charge | [15 empty] | B |  | A |  |  |  |  | A |  |  |  | A | B |  |  | B | [33 empty] | B | [5 empty] | B |  |  | B
Conditions-initial-Interface |  | Slide (low friction) | [15 empty] | A | [34 empty] | A | A | A | A | [8 empty] | A | A | A
Conditions-initial-Interface |  | Adhere (high friction) | [45 empty] | A
Stress-resulting | 0
Stress-resulting |  | Temperature-high | [9 empty] | 5 | [9 empty] | 1 | 4 | 5 | 2 |  |  |  | 2 | [34 empty] | 1 |  |  |  |  | 1 |  | 1 |  |  | 4 |  |  | 2 |  | 3 |  | 2 |  | 1 | 1 |  | 4 | 4 | 1
Stress-resulting |  | Temperature-low | [77 empty] | 4 |  | 3 |  |  |  | 4 | 4 | 4
Stress-resulting |  | Electrical - Voltage | [17 empty] | 5 | 5 | 1 | 3 |  |  | 2 | 1 | 2 |  | 2 | 4 | 3
Stress-resulting |  | Electrical - Current | [16 empty] | 1 |  |  | 1 | 3
Stress-resulting |  | Electrical - Electric field | [17 empty] | 5 | 3 | 1 | 3 |  |  | 2 | 1 | 2 |  | 2 | 4
Stress-resulting |  | Electrical - Magnetic field | [16 empty] | 1 |  |  | 1 | 3 |  |  |  | 1
Stress-resulting |  | Optical (power, wavelength) | [19 empty] | 1 | 3 | [51 empty] | 3 |  |  | 4
Stress-resulting |  | Mechanical - Tensile | [15 empty] | 3 | [16 empty] | 5 |  | 3 |  | 3 | 3 | [6 empty] | 2 | 3 | 3 | 4 | 3 | 1 | 1 | 1 |  |  | 3 |  | 4 |  | 5 | 3 | 3 | 3 | 3 | 3 |  |  | 4
Stress-resulting |  | Mechanical - Compression | [15 empty] | 3 | [16 empty] | 5 |  | 3 |  | 3 | 3 | [5 empty] | 1 | 2 | 3 |  |  |  |  | 1 | 1 | 1 |  | 3 |  | 4 |  | 5 | 4 | 3 | 5 | 3 | 3 |  |  | 4
Stress-resulting |  | UV exposure
Stress-resulting |  | Mechanical shock
Stress-resulting |  | Vibration
Stress-resulting |  | Impact/Drop
Stress-resulting |  | Temperature cycling
Stress-resulting |  | Pressure - low
Stress-resulting |  | Pressure - high
Stress-resulting |  | Radiation - EMI
Stress-resulting |  | Radiation - cosmic
Stress-resulting |  | Force applied |  |  | 4 | [12 empty] | 1 | [14 empty] | 4 | 5 |  |  | 1 |  | 2 | 2 | [6 empty] | 2 | [5 empty] | 1 | 1 | 1 |  | 3 |  | 5 |  | 5 | 3 | 3 | 5 | 4 | 4 | 2 | 1 | 5 |  |  |  | 2 |  |  | 2
Condition-resulting | 0
Condition-resulting |  | Gas | [9 empty] | 5 | [67 empty] | 5 |  | 5
Condition-resulting |  | Liquid | [9 empty] | 5 |  | 5 | 5 | [63 empty] | 5 |  | 5
Condition-resulting |  | Solid | [8 empty] | 3 | [71 empty] | 5 | 5
Condition-resulting |  | Macro particle | [22 empty] | 2 |  |  |  | 2 | [20 empty] | 6 |  | 5
Condition-resulting |  | Micro particle | [22 empty] | 3 |  |  |  | 3 | [20 empty] | 6 |  | 5
Condition-resulting |  | Bulk
Condition-resulting |  | Film
Condition-resulting |  | Non porous
Condition-resulting |  | Porous
Condition-resulting |  | Crystaline
Condition-resulting |  | Amorphous
Condition-resulting |  | Acid
Condition-resulting |  | Neutral acidity
Condition-resulting |  | Base
Condition-resulting |  | Alkali
Condition-resulting |  | Alkali free
Condition-resulting |  | Chemical exposure |  |  |  | 4 |  | 5 | 5 | 5 | [6 empty] | 5 | [37 empty] | B
Condition-resulting |  | Salinity/Salt fog
Condition-resulting |  | Humidity
Condition-resulting |  | Ferromagnetic
Condition-resulting |  | Ferroelectric
Condition-resulting |  | Resistance change | [22 empty] | 4 |  |  |  | 4 | [6 empty] | 3
Condition-resulting |  | Non treated
Condition-resulting |  | Tempered
Condition-resulting |  | Annealed
Condition-resulting |  | IOX
Condition-resulting |  | Residual global tensile stress | [10 empty] | 2 | [11 empty] | 1 |  |  |  | 1 | [5 empty] | 4 |  | 4 |  | 4 | 4 | [24 empty] | 4 | 4 | [18 empty] | 5
Condition-resulting |  | Residual global compressive stress | [10 empty] | 2 | [11 empty] | 1 |  |  |  | 1 | [5 empty] | 4 |  | 4 |  | 4 | 4 | [24 empty] | 4 | 4 | [18 empty] | 5
Condition-resulting |  | Local stress concentrations | [10 empty] | 2 | [11 empty] | 1 |  |  |  | 1 | [5 empty] | 4 |  | 4 |  | 4 | 4 | [11 empty] | 5 | [9 empty] | 5 |  | 5 | 4 | 4 |  |  | 5 | [15 empty] | 5
Condition-resulting |  | Dimension variation (x, y, z) | [9 empty] | 3 | [5 empty] | 4 | [15 empty] | 3 | 3 |  | 5 |  | 5 | 5 | 5 | 5 | 5 | [6 empty] | 6 | 5 |  | 4 | 4 | 4 | [5 empty] | 3 | 3 |  | 3 | 3 | 3 |  |  | 4 | [9 empty] | 5 | 5 | 5 | 5 | 5 | 5 | 5
Condition-resulting |  | Warp | [9 empty] | 3 | [21 empty] | 3 | 2 | [5 empty] | 3 | 3
Condition-resulting |  | Waviness | [9 empty] | 3 | [21 empty] | 3 | [6 empty] | 3 | 3
Condition-resulting |  | Surface Inorganic contamination |  |  |  | 4 |  | 4 | 4 | 4 |  | 5 | 2 |  |  | 4 | 5 | 4 | [27 empty] | 4 | [6 empty] | 4 | 4 | 4 |  |  |  |  | 4
Condition-resulting |  | Surface Ionic Organic contamination |  |  |  | 4 | [5 empty] | 5 | 2 |  |  |  |  | 4 | [27 empty] | 4 | [6 empty] | 4 | 4 | 4 |  |  |  |  | 4
Condition-resulting |  | Surface Non-ionic Organic contamination |  |  |  | 4 | [5 empty] | 5 | 2 |  |  |  |  | 4 | [27 empty] | 4 | [6 empty] | 4 | 4 | 4 |  |  |  |  | 4
Condition-resulting |  | Surface moisture | [10 empty] | 1 | [46 empty] | 3
Condition-resulting |  | High surface roughness | [9 empty] | 4 | [31 empty] | 5 | 5 | [9 empty] | 3
Condition-resulting |  | High surface energy
Condition-resulting |  | Surface scratches | [15 empty] | 4 | [34 empty] | 5 | 5 | 5 | [6 empty] | 3 |  | 3
Condition-resulting |  | Surface chip | [15 empty] | 4 | [25 empty] | 3 | 3 | [7 empty] | 3 | 3 | 3 | [6 empty] | 3 |  | 3
Condition-resulting |  | Bulk inclusions
Condition-resulting |  | Bulk voids | [9 empty] | 3 | [12 empty] | 4 |  |  |  | 4 | [29 empty] | 3
Condition-resulting |  | Bulk hole | [9 empty] | 3 | [12 empty] | 4 |  |  |  | 4
Condition-resulting |  | Bulk composition |  |  |  | 4 | 4 |  |  |  |  | 3
Condition-resulting |  | Bulk mechanical | [9 empty] | 3
Condition-resulting |  | Bulk Inorganic contamination | [9 empty] | 3
Condition-resulting |  | Bulk Ionic Organic contamination | [9 empty] | 3
Condition-resulting |  | Bulk Non-ionic Organic contamination | [9 empty] | 3
Condition-resulting |  | Bulk moisture | [9 empty] | 3
Condition-resulting |  | Gas generated | [5 empty] | 2 | 2 | 3 |  | 3 | 1 | 2 | 2 |  | 2 | 1 | [61 empty] | 5 |  |  |  |  | 5
Condition-resulting |  | Crystal defects | [22 empty] | 3 |  |  |  | 3 | [6 empty] | 5
Condition-resulting |  | Edge chip | [59 empty] | 3 |  | 3
Condition-resulting |  | Edge crack | [59 empty] | 3 |  | 3
Condition-resulting |  | Nonconductive particles | [5 empty] | 3 | 3 | 3 | 3 | 3 |  |  |  |  | 4 | 5 | [6 empty] | 2 |  |  |  | 2 | [14 empty] | 4 | 4 | 4 |  |  |  | 4 | 3 |  | 3 | 3 | 3 |  |  |  |  | 4
Condition-resulting |  | Conductive particles | [5 empty] | 3 | 3 | 3 | 3 | 3 |  |  |  |  | 4 | 5 | [27 empty] | 4 |  |  |  | 4 | 3 |  | 3 | 3 | 3 |  |  |  |  | 4
Condition-resulting |  | Abrasion/Sand and dust
Condition-resulting |  | Surface charge | [9 empty] | 3 | [8 empty] | 5 |  |  |  | 2 | 4 | 4 | 4 | 2 | 5 | 5 | [23 empty] | 3 | [6 empty] | 2 |  | 3 | 5 | 5 |  |  | 4 |  |  |  |  | 2
Condition-resulting-Interface |  | Slide (low friction) | [45 empty] | 5
Condition-resulting-Interface |  | Adhere (high friction) |  |  | 4 | [41 empty] | 5 | [17 empty] | 5 | 5 | 5
Failure Modes | 0
Failure Modes |  | Acoustic absorbtion High |  | 1
Failure Modes |  | Acoustic absorbtion Low |  | 1
Failure Modes |  | Acoustic filtering High |  | 1
Failure Modes |  | Acoustic filtering Low |  | 1
Failure Modes |  | Acoustic force High |  | 1
Failure Modes |  | Acoustic force Low |  | 1
Failure Modes |  | Acoustic reflection High |  | 1
Failure Modes |  | Acoustic reflection Low |  | 1
Failure Modes |  | Acoustic resonance High |  | 1
Failure Modes |  | Acoustic resonance Low |  | 1
Failure Modes |  | Acoustic scattering High |  | 1
Failure Modes |  | Acoustic scattering Low |  | 1
Failure Modes |  | Acoustic transformation High |  | 1
Failure Modes |  | Acoustic transformation Low |  | 1
Failure Modes |  | Acoustic transmission High |  | 5 | [9 empty] | 3 | 3
Failure Modes |  | Acoustic transmission Low |  | 5 | [7 empty] | 4 |  | 3 | 3
Failure Modes |  | Biological filtering High | [8 empty] | 1 | 4 |  | 3 | 3
Failure Modes |  | Biological filtering Low | [8 empty] | 1 | 4 |  | 3 | 3
Failure Modes |  | Biological reaction High | [8 empty] | 1 | 4 | 1 | 3 | 3
Failure Modes |  | Biological reaction Low | [8 empty] | 1 | 4 | 1 | 3 | 3
Failure Modes |  | Biological transformation High | [9 empty] | 4 |  | 3 | 3
Failure Modes |  | Biological transformation Low | [9 empty] | 4 |  | 3 | 3
Failure Modes |  | Chemical filtering High | [8 empty] | 1 | 4 | 1 | 3 | 3 | 3
Failure Modes |  | Chemical filtering Low | [8 empty] | 1 | 4 | 1 | 3 | 3 | 3
Failure Modes |  | Chemical reaction High | [5 empty] | 5 | 4 | 5 |  | 4 | 1 | 3 | 3 | 3 | 5
Failure Modes |  | Chemical reaction Low | [9 empty] | 4 | 1 | 3 | 3 | 3
Failure Modes |  | Chemical transformation High | [9 empty] | 4 | 1 | 3 | 3 | 3
Failure Modes |  | Chemical transformation Low | [9 empty] | 4 | 1 | 3 | 3 | 3
Failure Modes |  | Current reflection High | [9 empty] | 4 |  | 3 | 3
Failure Modes |  | Current reflection Low | [9 empty] | 4 |  | 3 | 3
Failure Modes |  | Current transformation High | [9 empty] | 4 |  | 3 | 3 | [8 empty] | 5 | [11 empty] | 1
Failure Modes |  | Current transformation Low | [9 empty] | 4 |  | 3 | 3 | [20 empty] | 1
Failure Modes |  | Current transport High | [9 empty] | 4 |  | 3 | 3 | 5 | [10 empty] | 3 |  | 5 | 3 | [5 empty] | 1
Failure Modes |  | Current transport Low | [5 empty] | 3 | 2 |  |  | 4 | 3 | 3 | 3 |  | 4 | 5 | [5 empty] | 3 |  | 4 | [9 empty] | 1
Failure Modes |  | Electric-field absorbtion High | [9 empty] | 4 |  | 3 | 3 | [14 empty] | 2 | [39 empty] | 2
Failure Modes |  | Electric-field absorbtion Low | [9 empty] | 4 |  | 3 | 3 | [14 empty] | 4
Failure Modes |  | Electric-field force High | [9 empty] | 4 |  | 3 | 3 | [11 empty] | 3 |  |  | 2 | 5 | 3
Failure Modes |  | Electric-field force Low | [9 empty] | 4 |  | 3 | 3 | [13 empty] | 4 | 4
Failure Modes |  | Electric-field reflection High | [9 empty] | 4 |  | 3 | 3 | 4 |  |  |  |  | 1 | 1
Failure Modes |  | Electric-field reflection Low | [9 empty] | 4 |  | 3 | 3 | [5 empty] | 1
Failure Modes |  | Electric-field resonance High | [9 empty] | 4 |  | 3 | 3 | [5 empty] | 1 | 1 | 5
Failure Modes |  | Electric-field resonance Low | [9 empty] | 4 |  | 3 | 3 | [5 empty] | 1
Failure Modes |  | Electric-field scattering High | [9 empty] | 4 |  | 3 | 3 | 3 |  |  |  | 3 | 4 | 1
Failure Modes |  | Electric-field scattering Low | [9 empty] | 4 |  | 3 | 3 | 3 |  |  |  |  | 1
Failure Modes |  | Electric-field transformation High | [9 empty] | 4 |  | 3 | 3 | 3 |  |  |  |  | 5 | [8 empty] | 5
Failure Modes |  | Electric-field transformation Low | [9 empty] | 4 |  | 3 | 3 | 3 |  |  |  | 1 | 1 | 1 | [7 empty] | 1
Failure Modes |  | Electric-field transmission High | [9 empty] | 4 |  | 3 | 3 | 3 |  |  |  | 5 | 5 | 5 | [5 empty] | 2 |  | 5 | [5 empty] | 1
Failure Modes |  | Electric-field transmission Low |  |  |  | 1 | [5 empty] | 4 |  | 3 | 3 | 3 |  |  |  | 1 | 1 | [6 empty] | 4 | 4 | 1 | [5 empty] | 1
Failure Modes |  | Magnetic-field absorbtion High |  |  |  | 1 | [5 empty] | 4 |  | 3 | 3 | [54 empty] | 4
Failure Modes |  | Magnetic-field absorbtion Low | [9 empty] | 4 |  | 3 | 3
Failure Modes |  | Magnetic-field force High | [9 empty] | 4 |  | 3 | 3
Failure Modes |  | Magnetic-field force Low | [9 empty] | 4 |  | 3 | 3
Failure Modes |  | Magnetic-field reflection High | [9 empty] | 4 |  | 3 | 3 | 3 | [5 empty] | 1
Failure Modes |  | Magnetic-field reflection Low | [9 empty] | 4 |  | 3 | 3 | 3
Failure Modes |  | Magnetic-field resonance High | [9 empty] | 4 |  | 3 | 3 | [6 empty] | 1 | 5
Failure Modes |  | Magnetic-field resonance Low | [9 empty] | 4 |  | 3 | 3
Failure Modes |  | Magnetic-field scattering High | [9 empty] | 4 |  | 3 | 3 | 3 |  |  | 5 |  |  | 1
Failure Modes |  | Magnetic-field scattering Low | [9 empty] | 4 |  | 3 | 3 | 3
Failure Modes |  | Magnetic-field transformation High | [9 empty] | 4 |  | 3 | 3 | 3
Failure Modes |  | Magnetic-field transformation Low | [9 empty] | 4 |  | 3 | 3 | 3 |  |  | 1 |  |  | 1
Failure Modes |  | Magnetic-field transmission High |  |  |  | 1 | [5 empty] | 4 |  | 3 | 3 | 3 |  |  | 5 |  |  | 5
Failure Modes |  | Magnetic-field transmission Low |  |  |  | 1 | [5 empty] | 4 |  | 3 | 3 | 3 |  |  | 1
Failure Modes |  | Mechanical absorbtion High | [9 empty] | 4 |  | 3 | 3 | [46 empty] | 5 |  |  | 4 | 4
Failure Modes |  | Mechanical absorbtion Low | [9 empty] | 4 |  | 3 | 3
Failure Modes |  | Mechanical attachment High | [9 empty] | 4 |  | 3 | 3 | [67 empty] | 5
Failure Modes |  | Mechanical attachment Low | [9 empty] | 4 |  | 3 | 3 | [27 empty] | 5 |  |  |  |  | 5 | 5 | 6 | 5 | 5 | [26 empty] | 5
Failure Modes |  | Mechanical filtering High | [9 empty] | 4 |  | 3 | 3 | [44 empty] | 1
Failure Modes |  | Mechanical filtering Low | [9 empty] | 4 |  | 3 | 3 | [44 empty] | 5 | [7 empty] | 3
Failure Modes |  | Mechanical force High |  | 2 | 2 | [6 empty] | 4 |  | 3 | 3 |  |  | 3 | [14 empty] | 3 | 4 | [18 empty] | 3 | 3 | [6 empty] | 5 |  |  |  | 4 | 4
Failure Modes |  | Mechanical force Low | [9 empty] | 4 |  | 3 | 3 | [17 empty] | 1
Failure Modes |  | Mechanical resonance High | [9 empty] | 4 |  | 3 | 3 | [32 empty] | 1 | 1 | 2 | 1 | 1 | [7 empty] | 1 |  |  | 5 |  |  |  |  | 3
Failure Modes |  | Mechanical resonance Low | [9 empty] | 4 |  | 3 | 3 | [32 empty] | 1 | 1 | 2 | 1 | 1 | [7 empty] | 1 | [7 empty] | 3
Failure Modes |  | Mechanical support-structure High | [9 empty] | 4 |  | 3 | 3 | 1 | [66 empty] | 5
Failure Modes |  | Mechanical support-structure Low |  |  |  | 2 |  | 3 | 4 | 3 |  | 4 | 3 | 3 | 3 |  | 4 | [17 empty] | 4 |  | 4 |  | 4 | 4 |  |  | 5 | 3 | 3 |  |  | 5 | 5 | 6 | 5 | 5 | [26 empty] | 5
Failure Modes |  | Mechanical transfer High | [5 empty] | 3 | 3 | 2 |  | 4 | 3 | 3 | 3 |  | 4 | 3 | [34 empty] | 3 | 3 |  |  | 2 | 2 | [6 empty] | 4 | 4 | [16 empty] | 5
Failure Modes |  | Mechanical transfer Low | [9 empty] | 4 |  | 3 | 3 | [19 empty] | 4 |  | 4 |  | 4 | 4 |  |  | 5 | 3 | 3 | 3 |  | 5 | 5 | 6 | 5 | 5 |  |  |  |  | 1 | [21 empty] | 5
Failure Modes |  | Mechanical transformation High | [9 empty] | 4 |  | 3 | 3
Failure Modes |  | Mechanical transformation Low | [9 empty] | 4 |  | 3 | 3 | [30 empty] | 3
Failure Modes |  | Nuclear absorbtion High | [9 empty] | 4 |  | 3 | 3 | [54 empty] | 5
Failure Modes |  | Nuclear absorbtion Low | [9 empty] | 4 |  | 3 | 3
Failure Modes |  | Nuclear force High | [9 empty] | 4 |  | 3 | 3
Failure Modes |  | Nuclear force Low | [9 empty] | 4 |  | 3 | 3
Failure Modes |  | Nuclear resonance High | [9 empty] | 4 |  | 3 | 3 | [54 empty] | 5
Failure Modes |  | Nuclear resonance Low | [9 empty] | 4 |  | 3 | 3 | [54 empty] | 5
Failure Modes |  | Nuclear scattering High | [9 empty] | 4 |  | 3 | 3 | [54 empty] | 5
Failure Modes |  | Nuclear scattering Low | [9 empty] | 4 |  | 3 | 3 | [54 empty] | 5
Failure Modes |  | Nuclear transformation High | [9 empty] | 4 |  | 3 | 3 | [54 empty] | 5
Failure Modes |  | Nuclear transformation Low | [9 empty] | 4 |  | 3 | 3 | [54 empty] | 5
Failure Modes |  | Nuclear transmission High | [9 empty] | 4 |  | 3 | 3 | [54 empty] | 5
Failure Modes |  | Nuclear transmission Low | [9 empty] | 4 |  | 3 | 3 | [54 empty] | 5
Failure Modes |  | Optical absorbtion High | [9 empty] | 4 |  | 3 | 3
Failure Modes |  | Optical absorbtion Low | [9 empty] | 4 |  | 3 | 3 | 4
Failure Modes |  | Optical filtering High | [9 empty] | 4 |  | 3 | 3 | 3 | [55 empty] | 3
Failure Modes |  | Optical filtering Low | [9 empty] | 4 |  | 3 | 3 | 3 | [55 empty] | 3
Failure Modes |  | Optical force High | [9 empty] | 4 |  | 3 | 3
Failure Modes |  | Optical force Low | [9 empty] | 4 |  | 3 | 3
Failure Modes |  | Optical reflection High | [9 empty] | 4 |  | 3 | 3 | 5 | [55 empty] | 5
Failure Modes |  | Optical reflection Low | [9 empty] | 4 |  | 3 | 3
Failure Modes |  | Optical resonance High | [9 empty] | 4 |  | 3 | 3
Failure Modes |  | Optical resonance Low | [9 empty] | 4 |  | 3 | 3
Failure Modes |  | Optical scattering High | [9 empty] | 4 | 2 | 3 | 3 | [55 empty] | 5
Failure Modes |  | Optical scattering Low | [9 empty] | 4 | 2 | 3 | 3 | 5 | [55 empty] | 4
Failure Modes |  | Optical transformation High | [9 empty] | 4 | 2 | 3 | 3 | [59 empty] | 4
Failure Modes |  | Optical transformation Low | [9 empty] | 4 | 2 | 3 | 3
Failure Modes |  | Optical transmission High | [9 empty] | 4 | 2 | 3 | 3 | [59 empty] | 4 |  | 5 | 3
Failure Modes |  | Optical transmission Low | [8 empty] | 1 | 4 | 2 | 3 | 3 | 3 | [54 empty] | 5
Failure Modes |  | Thermal absorbtion High | [9 empty] | 4 |  | 3 | 3 | [70 empty] | 5 | 5 | 5
Failure Modes |  | Thermal absorbtion Low | [9 empty] | 4 |  | 3 | 3 | [70 empty] | 5 | 5 | 5
Failure Modes |  | Thermal phase-change High | [9 empty] | 4 |  | 3 | 3
Failure Modes |  | Thermal phase-change Low | [9 empty] | 4 |  | 3 | 3
Failure Modes |  | Thermal reflection High | [9 empty] | 4 |  | 3 | 3
Failure Modes |  | Thermal reflection Low | [9 empty] | 4 |  | 3 | 3
Failure Modes |  | Thermal transformation High | [9 empty] | 4 |  | 3 | 3
Failure Modes |  | Thermal transformation Low | [9 empty] | 4 |  | 3 | 3
Failure Modes |  | Thermal transmission High | [5 empty] | 3 | 3 | 1 |  | 4 |  | 3 | 3 |  | 4 | [18 empty] | 1 | [49 empty] | 5 | 5 | 5
Failure Modes |  | Thermal transmission Low | [5 empty] | 3 | 3 | 4 |  | 4 |  | 3 | 3 |  | 1 | [18 empty] | 1 | [43 empty] | 5
Failure Modes |  | Voltage reflection High | [9 empty] | 4 |  | 3 | 3
Failure Modes |  | Voltage reflection Low | [9 empty] | 4 |  | 3 | 3
Failure Modes |  | Voltage transfer High | [9 empty] | 4 |  | 3 | 3 | [8 empty] | 4
Failure Modes |  | Voltage transfer Low | [9 empty] | 4 | 2 | 3 | 3 |  |  | 4 | [6 empty] | 5
Failure Modes |  | Voltage transformation High | [9 empty] | 4 |  | 3 | 3 | [10 empty] | 5 | [5 empty] | 4
Failure Modes |  | Voltage transformation Low | [9 empty] | 4 |  | 3 | 3 | [10 empty] | 1 |  | 4 | 5

## Process Editor - Conditions
logic
|  | only | any | ?
Containment | Enclosure |  |  | a | Containment Enclosure
Containment | Contained |  |  | a | Containment Contained
Phase | Gas |  |  | o | Phase Gas
Phase | Liquid |  |  | o | Phase Liquid
Phase | Solid |  |  | o | Phase Solid
Powder | Macro particle |  |  | a | Powder Macro particle
Powder | Micro particle |  |  | a | Powder Micro particle
Material-configuration | Bulk |  |  | o | Material-configuration Bulk
Material-configuration | Film |  |  | o | Material-configuration Film
Porosity | Non porous |  |  | o | Porosity Non porous
Porosity | Porous |  |  | o | Porosity Porous
Crystalinity | Crystaline |  |  | o | Crystalinity Crystaline
Crystalinity | Amorphous |  |  | o | Crystalinity Amorphous
Acidity | Acid |  |  | o | Acidity Acid
Acidity | Neutral acidity |  |  | o | Acidity Neutral acidity
Acidity | Base |  |  | o | Acidity Base
Alakalinity | Alkali |  |  | o | Alakalinity Alkali
Alakalinity | Alkali free |  |  | o | Alakalinity Alkali free
Chemical-content | Chemicals |  |  | a | Chemical-content Chemicals
Chemical-content | Salinity/Salt fog |  |  | a | Chemical-content Salinity/Salt fog
Chemical-content | Humidity |  |  | a | Chemical-content Humidity
Electric-state | Ferromagnetic |  |  | a | Electric-state Ferromagnetic
Electric-state | Ferroelectric |  |  | a | Electric-state Ferroelectric
Electric-state | Resistance change |  |  | a | Electric-state Resistance change
Glass-treatment | Non treated |  |  | o | Glass-treatment Non treated
Glass-treatment | Tempered |  |  | o | Glass-treatment Tempered
Glass-treatment | Annealed |  |  | o | Glass-treatment Annealed
Glass-treatment | IOX |  |  | o | Glass-treatment IOX
Stress-state | Residual global tensile stress |  |  | a | Stress-state Residual global tensile stress
Stress-state | Residual global compressive stress |  |  | a | Stress-state Residual global compressive stress
Stress-state | Local stress concentrations |  |  | a | Stress-state Local stress concentrations
Dimensional | Variation (x, y, z) |  |  | a | Dimensional Variation (x, y, z)
Dimensional | Warped |  |  | a | Dimensional Warped
Dimensional | Wavy |  |  | a | Dimensional Wavy
Surface-defect | Inorganically contaminated |  |  | a | Surface-defect Inorganically contaminated
Surface-defect | Ionic Organic contaminated |  |  | a | Surface-defect Ionic Organic contaminated
Surface-defect | Non-ionic Organic contaminated |  |  | a | Surface-defect Non-ionic Organic contaminated
Surface-defect | Moisture |  |  | a | Surface-defect Moisture
Surface | Rough |  |  | a | Surface Rough
Surface | High energy |  |  | a | Surface High energy
Surface-defect | Scratches |  |  | a | Surface-defect Scratches
Surface-defect | Chip |  |  | a | Surface-defect Chip
Bulk-defects | Inclusions |  |  | a | Bulk-defects Inclusions
Bulk-defects | Voids |  |  | a | Bulk-defects Voids
Bulk-defects | Hole |  |  | a | Bulk-defects Hole
Bulk-defects | Composition |  |  | a | Bulk-defects Composition
Bulk-defects | Mechanical |  |  | a | Bulk-defects Mechanical
Bulk-defects | Inorganically contaminated |  |  | a | Bulk-defects Inorganically contaminated
Bulk-defects | Ionic Organic contaminated |  |  | a | Bulk-defects Ionic Organic contaminated
Bulk-defects | Non-ionic Organic contaminated |  |  | a | Bulk-defects Non-ionic Organic contaminated
Bulk-defects | Bulk moisture |  |  | a | Bulk-defects Bulk moisture
Containment | Gas generated |  |  | a | Containment Gas generated
Bulk-defects | Crystal defects |  |  | a | Bulk-defects Crystal defects
Edge-defects | Edge chip |  |  | a | Edge-defects Edge chip
Edge-defects | Edge crack |  |  | a | Edge-defects Edge crack
Particulate-contamination | Nonconductive particles |  |  | a | Particulate-contamination Nonconductive particles
Particulate-contamination | Conductive particles |  |  | a | Particulate-contamination Conductive particles
Particulate-contamination | Abrasion/Sand and dust |  |  | a | Particulate-contamination Abrasion/Sand and dust
Electric-state | Surface charge |  |  | a | Electric-state Surface charge
Adherance | Slide (low friction) |  |  | o | Adherance Slide (low friction)
Adherance | Adhere (high friction) |  |  | o | Adherance Adhere (high friction)
Note on C3: Gerber, Kurt E: This is includes elements inside and the elements made up of the enclosure. Better name?
Note on C19: Refers to presence of alikali's
Note on C26: Tang, Shoou-Yu: How about charges, ions
Note on C34: tangsy: includes trist, flex, stretch, bulge, compress, etc.